## Cargas
OLIVER GUILLEN ROSA |  | Proyecto: |  | Neapolis IV
INGENIERO CIVIL |  | Fecha : |  | 2025-09-04
| CODIA: 18139 | Desc. : |  | Cuantificación de Cargas
Cuantificación de Sobre Carga
ENTREPISO
Carga Muerta | h (m) | d [ton/m³] | w [ton/m²] | qd (ton/m²)
Losa de 6 | 0.06 | 2.4 | 0.144 | 0.325
Losa de 7 | 0.07 | 2.4 | 0.168 | 0.349
Losa de 8 | 0.08 | 2.4 | 0.192 | 0.373
Losa de 9 | 0.09 | 2.4 | 0.216 | 0.397
Losa de 10 | 0.1 | 2.4 | 0.24 | 0.421
Losa de 11 | 0.11 | 2.4 | 0.264 | 0.445
Losa de 12 | 0.12 | 2.4 | 0.288 | 0.469
Losa de 13 | 0.13 | 2.4 | 0.312 | 0.493
Losa de 14 | 0.14 | 2.4 | 0.336 | 0.517
Losa de 15 | 0.15 | 2.4 | 0.36 | 0.541
Losa de 16 | 0.16 | 2.4 | 0.384 | 0.565
Losa de 17 | 0.17 | 2.4 | 0.408 | 0.589
Losa de 18 | 0.18 | 2.4 | 0.432 | 0.613
Losa de 19 | 0.19 | 2.4 | 0.456 | 0.637
Losa de 20 | 0.2 | 2.4 | 0.48 | 0.661
Pesos Propios
Mosaicos | 0.03 | 2.3 | 0.069
Mortero | 0.04 | 1.8 | 0.072
Pañete | 0.02 | 2 | 0.04
Carga Viva
Entrepiso |  | ql = | 0.2 | ton/m²
Balcones y Escalera |  | ql = | 0.4 | ton/m²
qu= 1.2qd + 1.6ql | ACI-318-05
Descripción | qd[ton/m²] | ql[ton/m²] | qu[ton/m²]
Interior (h=0.12) | 0.469 | 0.2 | 0.8828
Interior (h=0.14) | 0.52 | 0.4 | 1.264
Interior (h=0.12)s/pand | 0.469 | 0.2 | 0.8828
OLIVER GUILLEN ROSA |  | Proyecto: |  | Neapolis IV
INGENIERO CIVIL |  | Fecha : |  | 2025-09-04
| CODIA: 18139 | Desc. : |  | Cuantificación de Cargas
Cuantificación de Sobre Carga
TECHO |  |  |  |  | D | L
Carga Muerta | h (m) | d [ton/m³] | w [ton/m²] | qd (ton/m²) | 1.2 | 1.6
Losa de 6 | 0.06 | 2.4 | 0.144 | 0.328
Losa de 7 | 0.07 | 2.4 | 0.168 | 0.352
Losa de 8 | 0.08 | 2.4 | 0.192 | 0.376
Losa de 9 | 0.09 | 2.4 | 0.216 | 0.4
Losa de 10 | 0.1 | 2.4 | 0.24 | 0.424
Losa de 11 | 0.11 | 2.4 | 0.264 | 0.448
Losa de 12 | 0.12 | 2.4 | 0.288 | 0.472
Losa de 13 | 0.13 | 2.4 | 0.312 | 0.496
Losa de 14 | 0.14 | 2.4 | 0.336 | 0.52
Losa de 15 | 0.15 | 2.4 | 0.36 | 0.544
Losa de 16 | 0.16 | 2.4 | 0.384 | 0.568
Losa de 17 | 0.17 | 2.4 | 0.408 | 0.592
Losa de 18 | 0.18 | 2.4 | 0.432 | 0.616
Losa de 19 | 0.19 | 2.4 | 0.456 | 0.64
Losa de 20 | 0.2 | 2.4 | 0.48 | 0.664
Pesos Propios
Fino | 0.08 | 1.8 | 0.144
Impermeabilizante | 0.02 | 0.5 | 0.01
Pañete | 0.015 | 2 | 0.03 | ton/m²
Carga Viva
Techo Plano |  | ql = | 0.1 | ton/m²
qu= 1.2qd + 1.6ql
Descripción | qd[ton/m²] | ql[ton/m²] | qu[ton/m²]
Techo (h=0.12) | 0.472 | 0.1 | 0.7264

## Calculos Espesores
OLIVER GUILLEN ROSA |  | Proyecto: | Neapolis IV
INGENIERO CIVIL |  | Fecha : | 2025-09-04
| CODIA: 18139 | Desc. : | Cálculo espesor de losas
Según ACI-318-08 Art. 9.5.2.1 (1 dirección)
Según ACI-318-08 Art. 9.5.3.3 (2 direcciones)

## Espesor Earlette
Espesor Earlette
| OLIVER GUILLEN ROSA |  |  | Proyecto: |  | Neapolis IV |  |  | Pag. | [16 empty] | Earlette | Earlette /
| INGENIERO CIVIL |  |  | Fecha : |  | 2025-09-04 |  |  | 1
| CODIA: | 18139 |  | Desc. : | Espesor de Losas Earlette
Cant. de Losas: | 21 | Fy = | 4200 | Kg/cm²
[12 empty] | T |  |  |  |  | L
LOSA | Lx | Ly | Cond. | K | Ln | b | h [cm] |  |  | bw | H | Is | B | yt | Ib | α | Is | B | yt | Ib | α | T | L | αfm | H
1 | 6.45 | 5.4 | 2D | N.A. | 6.45 | 1.1944 | 0.15176 | Usar h = | 0.15 | 0.3 | 0.6 | 0.0018141 | 1.2 | 0.39643 | 0.0095585 | 5.2691 | 0.00090703 | 0.75 | 0.36136 | 0.0080118 | 8.833 | 2 | 2 | 7.051 | 0.15176
2 | 4.9 | 4.45 | 2D | N.A. | 4.9 | 1.1011 | 0.1174 | Usar h = | 0.12 | 0.3 | 0.6 | 0.0007056 | 1.26 | 0.39366 | 0.0095843 | 13.5832 | 0.0003528 | 0.78 | 0.35818 | 0.0079826 | 22.6263 | 2 | 2 | 18.1048 | 0.1174
3 | 4.9 | 4.4 | 2D | N.A. | 4.9 | 1.1136 | 0.11712 | Usar h = | 0.12 | 0.3 | 0.6 | 0.0007056 | 1.26 | 0.39366 | 0.0095843 | 13.5832 | 0.0003528 | 0.78 | 0.35818 | 0.0079826 | 22.6263 | 2 | 2 | 18.1048 | 0.11712
4 | 3.8 | 1.5 | 1D | 28 | 1.5 | 2.5333 | 0.053571 | Usar h = | 0.12 | 0.3 | 0.6 | 0.000216 | 1.26 | 0.39366 | 0.0095843 | 44.3717 | 0.000108 | 0.78 | 0.35818 | 0.0079826 | 73.9127 | 2 | 2 | 59.1422 | 0.028061
5 | 1.2 | 4.65 | 1D | 28 | 1.2 | 3.875 | 0.042857 | Usar h = | 0.12 | 0.3 | 0.6 | 0.0001728 | 1.26 | 0.39366 | 0.0095843 | 55.4646 | 8.64e-05 | 0.78 | 0.35818 | 0.0079826 | 92.3909 | 2 | 2 | 73.9278 | 0.018624
6 | 7.95 | 7 | 2D | N.A. | 7.95 | 1.1357 | 0.1892 | Usar h = | 0.2 | 0.3 | 0.6 | 0.0053 | 1.1 | 0.39412 | 0.0093216 | 1.7588 | 0.00265 | 0.7 | 0.36154 | 0.0078821 | 2.9744 | 2 | 2 | 2.3666 | 0.1892
7 | 5.55 | 7 | 2D | N.A. | 7 | 1.2613 | 0.16261 | Usar h = | 0.16 | 0.3 | 0.6 | 0.0023893 | 1.18 | 0.39656 | 0.0095241 | 3.9861 | 0.0011947 | 0.74 | 0.36185 | 0.0079996 | 6.6961 | 2 | 2 | 5.3411 | 0.16261
8 | 1.7 | 2 | 2D | N.A. | 2 | 1.1765 | 0.047222 | Usar h = | 0.12 | 0.3 | 0.6 | 0.000288 | 1.26 | 0.39366 | 0.0095843 | 33.2788 | 0.000144 | 0.78 | 0.35818 | 0.0079826 | 55.4345 | 2 | 2 | 44.3567 | 0.047222
9 | 2.5 | 2 | 2D | N.A. | 2.5 | 1.25 | 0.058201 | Usar h = | 0.12 | 0.3 | 0.6 | 0.00036 | 1.26 | 0.39366 | 0.0095843 | 26.623 | 0.00018 | 0.78 | 0.35818 | 0.0079826 | 44.3476 | 2 | 2 | 35.4853 | 0.058201
10 | 3.6 | 1.7 | 1D | 28 | 1.7 | 2.1176 | 0.060714 | Usar h = | 0.12 | 0.3 | 0.6 | 0.0002448 | 1.26 | 0.39366 | 0.0095843 | 39.1515 | 0.0001224 | 0.78 | 0.35818 | 0.0079826 | 65.2171 | 2 | 2 | 52.1843 | 0.033964
11 | 1.2 | 4.6 | 1D | 28 | 1.2 | 3.8333 | 0.042857 | Usar h = | 0.12 | 0.3 | 0.6 | 0.0001728 | 1.26 | 0.39366 | 0.0095843 | 55.4646 | 8.64e-05 | 0.78 | 0.35818 | 0.0079826 | 92.3909 | 2 | 2 | 73.9278 | 0.018723
12 | 4.7 | 4.45 | 2D | N.A. | 4.7 | 1.0562 | 0.11361 | Usar h = | 0.12 | 0.3 | 0.6 | 0.0006768 | 1.26 | 0.39366 | 0.0095843 | 14.1612 | 0.0003384 | 0.78 | 0.35818 | 0.0079826 | 23.5892 | 2 | 2 | 18.8752 | 0.11361
13 | 4.2 | 5 | 2D | N.A. | 5 | 1.1905 | 0.11774 | Usar h = | 0.12 | 0.3 | 0.6 | 0.00072 | 1.26 | 0.39366 | 0.0095843 | 13.3115 | 0.00036 | 0.78 | 0.35818 | 0.0079826 | 22.1738 | 2 | 2 | 17.7427 | 0.11774
14 | 4.7 | 4.3 | 2D | N.A. | 4.7 | 1.093 | 0.11279 | Usar h = | 0.12 | 0.3 | 0.6 | 0.0006768 | 1.26 | 0.39366 | 0.0095843 | 14.1612 | 0.0003384 | 0.78 | 0.35818 | 0.0079826 | 23.5892 | 2 | 2 | 18.8752 | 0.11279
15 | 1.2 | 6 | 1D | 28 | 1.2 | 5 | 0.042857 | Usar h = | 0.12 | 0.3 | 0.6 | 0.0001728 | 1.26 | 0.39366 | 0.0095843 | 55.4646 | 8.64e-05 | 0.78 | 0.35818 | 0.0079826 | 92.3909 | 2 | 2 | 73.9278 | 0.016296
16 | 4.7 | 4.8 | 2D | N.A. | 4.8 | 1.0213 | 0.11684 | Usar h = | 0.12 | 0.3 | 0.6 | 0.0006912 | 1.26 | 0.39366 | 0.0095843 | 13.8662 | 0.0003456 | 0.78 | 0.35818 | 0.0079826 | 23.0977 | 2 | 2 | 18.4819 | 0.11684
17 | 3.4 | 2.5 | 2D | N.A. | 3.4 | 1.36 | 0.077529 | Usar h = | 0.12 | 0.3 | 0.6 | 0.0004896 | 1.26 | 0.39366 | 0.0095843 | 19.5758 | 0.0002448 | 0.78 | 0.35818 | 0.0079826 | 32.6086 | 2 | 2 | 26.0922 | 0.077529
18 | 1.7 | 2.5 | 2D | N.A. | 2.5 | 1.4706 | 0.055854 | Usar h = | 0.12 | 0.3 | 0.6 | 0.00036 | 1.26 | 0.39366 | 0.0095843 | 26.623 | 0.00018 | 0.78 | 0.35818 | 0.0079826 | 44.3476 | 2 | 2 | 35.4853 | 0.055854
19 | 4.7 | 4.6 | 2D | N.A. | 4.7 | 1.0217 | 0.11439 | Usar h = | 0.12 | 0.3 | 0.6 | 0.0006768 | 1.26 | 0.39366 | 0.0095843 | 14.1612 | 0.0003384 | 0.78 | 0.35818 | 0.0079826 | 23.5892 | 2 | 2 | 18.8752 | 0.11439
20 | 1.5 | 1.8 | 2D | N.A. | 1.8 | 1.2 | 0.042308 | Usar h = | 0.12 | 0.3 | 0.6 | 0.0002592 | 1.26 | 0.39366 | 0.0095843 | 36.9764 | 0.0001296 | 0.78 | 0.35818 | 0.0079826 | 61.5939 | 2 | 2 | 49.2852 | 0.042308
21 | 3 | 3.1 | 2D | N.A. | 3.1 | 1.0333 | 0.075276 | Usar h = | 0.12 | 0.3 | 0.6 | 0.0004464 | 1.26 | 0.39366 | 0.0095843 | 21.4702 | 0.0002232 | 0.78 | 0.35818 | 0.0079826 | 35.7642 | 2 | 2 | 28.6172 | 0.075276
22 | 1 | 1 | 2D | N.A. | 1 | 1 | 0.024444 | Usar h = | 0.12 | 0.3 | 0.6 | 0.000144 | 1.26 | 0.39366 | 0.0095843 | 66.5576 | 7.2e-05 | 0.78 | 0.35818 | 0.0079826 | 110.8691 | 2 | 2 | 88.7133 | 0.024444
23 | 1 | 1 | 2D | N.A. | 1 | 1 | 0.024444 | Usar h = | 0.12 | 0.3 | 0.6 | 0.000144 | 1.26 | 0.39366 | 0.0095843 | 66.5576 | 7.2e-05 | 0.78 | 0.35818 | 0.0079826 | 110.8691 | 2 | 2 | 88.7133 | 0.024444
24 | 1 | 1 | 2D | N.A. | 1 | 1 | 0.024444 | Usar h = | 0.12 | 0.3 | 0.6 | 0.000144 | 1.26 | 0.39366 | 0.0095843 | 66.5576 | 7.2e-05 | 0.78 | 0.35818 | 0.0079826 | 110.8691 | 2 | 2 | 88.7133 | 0.024444
25 | 1 | 1 | 2D | N.A. | 1 | 1 | 0.024444 | Usar h = | 0.12 | 0.3 | 0.6 | 0.000144 | 1.26 | 0.39366 | 0.0095843 | 66.5576 | 7.2e-05 | 0.78 | 0.35818 | 0.0079826 | 110.8691 | 2 | 2 | 88.7133 | 0.024444
26 | 1 | 1 | 2D | N.A. | 1 | 1 | 0.024444 | Usar h = | 0.12 | 0.3 | 0.6 | 0.000144 | 1.26 | 0.39366 | 0.0095843 | 66.5576 | 7.2e-05 | 0.78 | 0.35818 | 0.0079826 | 110.8691 | 2 | 2 | 88.7133 | 0.024444
27 | 1 | 1 | 2D | N.A. | 1 | 1 | 0.024444 | Usar h = | 0.12 | 0.3 | 0.6 | 0.000144 | 1.26 | 0.39366 | 0.0095843 | 66.5576 | 7.2e-05 | 0.78 | 0.35818 | 0.0079826 | 110.8691 | 2 | 2 | 88.7133 | 0.024444
28 | 1 | 1 | 2D | N.A. | 1 | 1 | 0.024444 | Usar h = | 0.12 | 0.3 | 0.6 | 0.000144 | 1.26 | 0.39366 | 0.0095843 | 66.5576 | 7.2e-05 | 0.78 | 0.35818 | 0.0079826 | 110.8691 | 2 | 2 | 88.7133 | 0.024444
29 | 1 | 1 | 2D | N.A. | 1 | 1 | 0.024444 | Usar h = | 0.12 | 0.3 | 0.6 | 0.000144 | 1.26 | 0.39366 | 0.0095843 | 66.5576 | 7.2e-05 | 0.78 | 0.35818 | 0.0079826 | 110.8691 | 2 | 2 | 88.7133 | 0.024444
30 | 1 | 1 | 2D | N.A. | 1 | 1 | 0.024444 | Usar h = | 0.12 | 0.3 | 0.6 | 0.000144 | 1.26 | 0.39366 | 0.0095843 | 66.5576 | 7.2e-05 | 0.78 | 0.35818 | 0.0079826 | 110.8691 | 2 | 2 | 88.7133 | 0.024444
31 | 1 | 1 | 2D | N.A. | 1 | 1 | 0.024444 | Usar h = | 0.12 | 0.3 | 0.6 | 0.000144 | 1.26 | 0.39366 | 0.0095843 | 66.5576 | 7.2e-05 | 0.78 | 0.35818 | 0.0079826 | 110.8691 | 2 | 2 | 88.7133 | 0.024444
32 | 1 | 1 | 2D | N.A. | 1 | 1 | 0.024444 | Usar h = | 0.12 | 0.3 | 0.6 | 0.000144 | 1.26 | 0.39366 | 0.0095843 | 66.5576 | 7.2e-05 | 0.78 | 0.35818 | 0.0079826 | 110.8691 | 2 | 2 | 88.7133 | 0.024444
33 | 1 | 1 | 2D | N.A. | 1 | 1 | 0.024444 | Usar h = | 0.12 | 0.3 | 0.6 | 0.000144 | 1.26 | 0.39366 | 0.0095843 | 66.5576 | 7.2e-05 | 0.78 | 0.35818 | 0.0079826 | 110.8691 | 2 | 2 | 88.7133 | 0.024444
34 | 1 | 1 | 2D | N.A. | 1 | 1 | 0.024444 | Usar h = | 0.12 | 0.3 | 0.6 | 0.000144 | 1.26 | 0.39366 | 0.0095843 | 66.5576 | 7.2e-05 | 0.78 | 0.35818 | 0.0079826 | 110.8691 | 2 | 2 | 88.7133 | 0.024444
35 | 1 | 1 | 2D | N.A. | 1 | 1 | 0.024444 | Usar h = | 0.12 | 0.3 | 0.6 | 0.000144 | 1.26 | 0.39366 | 0.0095843 | 66.5576 | 7.2e-05 | 0.78 | 0.35818 | 0.0079826 | 110.8691 | 2 | 2 | 88.7133 | 0.024444
36 | 1 | 1 | 2D | N.A. | 1 | 1 | 0.024444 | Usar h = | 0.12 | 0.3 | 0.6 | 0.000144 | 1.26 | 0.39366 | 0.0095843 | 66.5576 | 7.2e-05 | 0.78 | 0.35818 | 0.0079826 | 110.8691 | 2 | 2 | 88.7133 | 0.024444
37 | 1 | 1 | 2D | N.A. | 1 | 1 | 0.024444 | Usar h = | 0.12 | 0.3 | 0.6 | 0.000144 | 1.26 | 0.39366 | 0.0095843 | 66.5576 | 7.2e-05 | 0.78 | 0.35818 | 0.0079826 | 110.8691 | 2 | 2 | 88.7133 | 0.024444
38 | 1 | 1 | 2D | N.A. | 1 | 1 | 0.024444 | Usar h = | 0.12 | 0.3 | 0.6 | 0.000144 | 1.26 | 0.39366 | 0.0095843 | 66.5576 | 7.2e-05 | 0.78 | 0.35818 | 0.0079826 | 110.8691 | 2 | 2 | 88.7133 | 0.024444
39 | 1 | 1 | 2D | N.A. | 1 | 1 | 0.024444 | Usar h = | 0.12 | 0.3 | 0.6 | 0.000144 | 1.26 | 0.39366 | 0.0095843 | 66.5576 | 7.2e-05 | 0.78 | 0.35818 | 0.0079826 | 110.8691 | 2 | 2 | 88.7133 | 0.024444
40 | 1 | 1 | 2D | N.A. | 1 | 1 | 0.024444 | Usar h = | 0.12 | 0.3 | 0.6 | 0.000144 | 1.26 | 0.39366 | 0.0095843 | 66.5576 | 7.2e-05 | 0.78 | 0.35818 | 0.0079826 | 110.8691 | 2 | 2 | 88.7133 | 0.024444
41 | 1 | 1 | 2D | N.A. | 1 | 1 | 0.024444 | Usar h = | 0.12 | 0.3 | 0.6 | 0.000144 | 1.26 | 0.39366 | 0.0095843 | 66.5576 | 7.2e-05 | 0.78 | 0.35818 | 0.0079826 | 110.8691 | 2 | 2 | 88.7133 | 0.024444
42 | 1 | 1 | 2D | N.A. | 1 | 1 | 0.024444 | Usar h = | 0.12 | 0.3 | 0.6 | 0.000144 | 1.26 | 0.39366 | 0.0095843 | 66.5576 | 7.2e-05 | 0.78 | 0.35818 | 0.0079826 | 110.8691 | 2 | 2 | 88.7133 | 0.024444
43 | 1 | 1 | 2D | N.A. | 1 | 1 | 0.024444 | Usar h = | 0.12 | 0.3 | 0.6 | 0.000144 | 1.26 | 0.39366 | 0.0095843 | 66.5576 | 7.2e-05 | 0.78 | 0.35818 | 0.0079826 | 110.8691 | 2 | 2 | 88.7133 | 0.024444
44 | 1 | 1 | 2D | N.A. | 1 | 1 | 0.024444 | Usar h = | 0.12 | 0.3 | 0.6 | 0.000144 | 1.26 | 0.39366 | 0.0095843 | 66.5576 | 7.2e-05 | 0.78 | 0.35818 | 0.0079826 | 110.8691 | 2 | 2 | 88.7133 | 0.024444
45 | 1 | 1 | 2D | N.A. | 1 | 1 | 0.024444 | Usar h = | 0.12 | 0.3 | 0.6 | 0.000144 | 1.26 | 0.39366 | 0.0095843 | 66.5576 | 7.2e-05 | 0.78 | 0.35818 | 0.0079826 | 110.8691 | 2 | 2 | 88.7133 | 0.024444
46 | 1 | 1 | 2D | N.A. | 1 | 1 | 0.024444 | Usar h = | 0.12 | 0.3 | 0.6 | 0.000144 | 1.26 | 0.39366 | 0.0095843 | 66.5576 | 7.2e-05 | 0.78 | 0.35818 | 0.0079826 | 110.8691 | 2 | 2 | 88.7133 | 0.024444
47 | 1 | 1 | 2D | N.A. | 1 | 1 | 0.024444 | Usar h = | 0.12 | 0.3 | 0.6 | 0.000144 | 1.26 | 0.39366 | 0.0095843 | 66.5576 | 7.2e-05 | 0.78 | 0.35818 | 0.0079826 | 110.8691 | 2 | 2 | 88.7133 | 0.024444
48 | 1 | 1 | 2D | N.A. | 1 | 1 | 0.024444 | Usar h = | 0.12 | 0.3 | 0.6 | 0.000144 | 1.26 | 0.39366 | 0.0095843 | 66.5576 | 7.2e-05 | 0.78 | 0.35818 | 0.0079826 | 110.8691 | 2 | 2 | 88.7133 | 0.024444
49 | 1 | 1 | 2D | N.A. | 1 | 1 | 0.024444 | Usar h = | 0.12 | 0.3 | 0.6 | 0.000144 | 1.26 | 0.39366 | 0.0095843 | 66.5576 | 7.2e-05 | 0.78 | 0.35818 | 0.0079826 | 110.8691 | 2 | 2 | 88.7133 | 0.024444
50 | 1 | 1 | 2D | N.A. | 1 | 1 | 0.024444 | Usar h = | 0.12 | 0.3 | 0.6 | 0.000144 | 1.26 | 0.39366 | 0.0095843 | 66.5576 | 7.2e-05 | 0.78 | 0.35818 | 0.0079826 | 110.8691 | 2 | 2 | 88.7133 | 0.024444

## Espesor E2
Espesor E2
| OLIVER GUILLEN ROSA |  |  | Proyecto: |  | Neapolis IV |  |  | Pag. | [16 empty] | E2 | E2 /
| INGENIERO CIVIL |  |  | Fecha : |  | 2025-09-04 |  |  | 1
| CODIA: | 18139 |  | Desc. : | Espesor de Losas E2
Cant. de Losas: | 50 | Fy = | 4200 | Kg/cm²
[12 empty] | T |  |  |  |  | L
LOSA | Lx | Ly | Cond. | K | Ln | b | h [cm] |  |  | bw | H | Is | B | yt | Ib | α | Is | B | yt | Ib | α | T | L | αfm | H
1 | 1 | 1 | 2D | N.A. | 1 | 1 | 0.024444 | Usar h = | 0.12 | 0.3 | 0.6 | 0.000144 | 1.26 | 0.39366 | 0.0095843 | 66.5576 | 7.2e-05 | 0.78 | 0.35818 | 0.0079826 | 110.8691 | 2 | 2 | 88.7133 | 0.024444
2 | 1 | 1 | 2D | N.A. | 1 | 1 | 0.024444 | Usar h = | 0.12 | 0.3 | 0.6 | 0.000144 | 1.26 | 0.39366 | 0.0095843 | 66.5576 | 7.2e-05 | 0.78 | 0.35818 | 0.0079826 | 110.8691 | 2 | 2 | 88.7133 | 0.024444
3 | 1 | 1 | 2D | N.A. | 1 | 1 | 0.024444 | Usar h = | 0.12 | 0.3 | 0.6 | 0.000144 | 1.26 | 0.39366 | 0.0095843 | 66.5576 | 7.2e-05 | 0.78 | 0.35818 | 0.0079826 | 110.8691 | 2 | 2 | 88.7133 | 0.024444
4 | 1 | 1 | 2D | N.A. | 1 | 1 | 0.024444 | Usar h = | 0.12 | 0.3 | 0.6 | 0.000144 | 1.26 | 0.39366 | 0.0095843 | 66.5576 | 7.2e-05 | 0.78 | 0.35818 | 0.0079826 | 110.8691 | 2 | 2 | 88.7133 | 0.024444
5 | 1 | 1 | 2D | N.A. | 1 | 1 | 0.024444 | Usar h = | 0.12 | 0.3 | 0.6 | 0.000144 | 1.26 | 0.39366 | 0.0095843 | 66.5576 | 7.2e-05 | 0.78 | 0.35818 | 0.0079826 | 110.8691 | 2 | 2 | 88.7133 | 0.024444
6 | 1 | 1 | 2D | N.A. | 1 | 1 | 0.024444 | Usar h = | 0.12 | 0.3 | 0.6 | 0.000144 | 1.26 | 0.39366 | 0.0095843 | 66.5576 | 7.2e-05 | 0.78 | 0.35818 | 0.0079826 | 110.8691 | 2 | 2 | 88.7133 | 0.024444
7 | 1 | 1 | 2D | N.A. | 1 | 1 | 0.024444 | Usar h = | 0.12 | 0.3 | 0.6 | 0.000144 | 1.26 | 0.39366 | 0.0095843 | 66.5576 | 7.2e-05 | 0.78 | 0.35818 | 0.0079826 | 110.8691 | 2 | 2 | 88.7133 | 0.024444
8 | 1 | 1 | 2D | N.A. | 1 | 1 | 0.024444 | Usar h = | 0.12 | 0.3 | 0.6 | 0.000144 | 1.26 | 0.39366 | 0.0095843 | 66.5576 | 7.2e-05 | 0.78 | 0.35818 | 0.0079826 | 110.8691 | 2 | 2 | 88.7133 | 0.024444
9 | 1 | 1 | 2D | N.A. | 1 | 1 | 0.024444 | Usar h = | 0.12 | 0.3 | 0.6 | 0.000144 | 1.26 | 0.39366 | 0.0095843 | 66.5576 | 7.2e-05 | 0.78 | 0.35818 | 0.0079826 | 110.8691 | 2 | 2 | 88.7133 | 0.024444
10 | 1 | 1 | 2D | N.A. | 1 | 1 | 0.024444 | Usar h = | 0.12 | 0.3 | 0.6 | 0.000144 | 1.26 | 0.39366 | 0.0095843 | 66.5576 | 7.2e-05 | 0.78 | 0.35818 | 0.0079826 | 110.8691 | 2 | 2 | 88.7133 | 0.024444
11 | 1 | 1 | 2D | N.A. | 1 | 1 | 0.024444 | Usar h = | 0.12 | 0.3 | 0.6 | 0.000144 | 1.26 | 0.39366 | 0.0095843 | 66.5576 | 7.2e-05 | 0.78 | 0.35818 | 0.0079826 | 110.8691 | 2 | 2 | 88.7133 | 0.024444
12 | 1 | 1 | 2D | N.A. | 1 | 1 | 0.024444 | Usar h = | 0.12 | 0.3 | 0.6 | 0.000144 | 1.26 | 0.39366 | 0.0095843 | 66.5576 | 7.2e-05 | 0.78 | 0.35818 | 0.0079826 | 110.8691 | 2 | 2 | 88.7133 | 0.024444
13 | 1 | 1 | 2D | N.A. | 1 | 1 | 0.024444 | Usar h = | 0.12 | 0.3 | 0.6 | 0.000144 | 1.26 | 0.39366 | 0.0095843 | 66.5576 | 7.2e-05 | 0.78 | 0.35818 | 0.0079826 | 110.8691 | 2 | 2 | 88.7133 | 0.024444
14 | 1 | 1 | 2D | N.A. | 1 | 1 | 0.024444 | Usar h = | 0.12 | 0.3 | 0.6 | 0.000144 | 1.26 | 0.39366 | 0.0095843 | 66.5576 | 7.2e-05 | 0.78 | 0.35818 | 0.0079826 | 110.8691 | 2 | 2 | 88.7133 | 0.024444
15 | 1 | 1 | 2D | N.A. | 1 | 1 | 0.024444 | Usar h = | 0.12 | 0.3 | 0.6 | 0.000144 | 1.26 | 0.39366 | 0.0095843 | 66.5576 | 7.2e-05 | 0.78 | 0.35818 | 0.0079826 | 110.8691 | 2 | 2 | 88.7133 | 0.024444
16 | 1 | 1 | 2D | N.A. | 1 | 1 | 0.024444 | Usar h = | 0.12 | 0.3 | 0.6 | 0.000144 | 1.26 | 0.39366 | 0.0095843 | 66.5576 | 7.2e-05 | 0.78 | 0.35818 | 0.0079826 | 110.8691 | 2 | 2 | 88.7133 | 0.024444
17 | 1 | 1 | 2D | N.A. | 1 | 1 | 0.024444 | Usar h = | 0.12 | 0.3 | 0.6 | 0.000144 | 1.26 | 0.39366 | 0.0095843 | 66.5576 | 7.2e-05 | 0.78 | 0.35818 | 0.0079826 | 110.8691 | 2 | 2 | 88.7133 | 0.024444
18 | 1 | 1 | 2D | N.A. | 1 | 1 | 0.024444 | Usar h = | 0.12 | 0.3 | 0.6 | 0.000144 | 1.26 | 0.39366 | 0.0095843 | 66.5576 | 7.2e-05 | 0.78 | 0.35818 | 0.0079826 | 110.8691 | 2 | 2 | 88.7133 | 0.024444
19 | 1 | 1 | 2D | N.A. | 1 | 1 | 0.024444 | Usar h = | 0.12 | 0.3 | 0.6 | 0.000144 | 1.26 | 0.39366 | 0.0095843 | 66.5576 | 7.2e-05 | 0.78 | 0.35818 | 0.0079826 | 110.8691 | 2 | 2 | 88.7133 | 0.024444
20 | 1 | 1 | 2D | N.A. | 1 | 1 | 0.024444 | Usar h = | 0.12 | 0.3 | 0.6 | 0.000144 | 1.26 | 0.39366 | 0.0095843 | 66.5576 | 7.2e-05 | 0.78 | 0.35818 | 0.0079826 | 110.8691 | 2 | 2 | 88.7133 | 0.024444
21 | 1 | 1 | 2D | N.A. | 1 | 1 | 0.024444 | Usar h = | 0.12 | 0.3 | 0.6 | 0.000144 | 1.26 | 0.39366 | 0.0095843 | 66.5576 | 7.2e-05 | 0.78 | 0.35818 | 0.0079826 | 110.8691 | 2 | 2 | 88.7133 | 0.024444
22 | 1 | 1 | 2D | N.A. | 1 | 1 | 0.024444 | Usar h = | 0.12 | 0.3 | 0.6 | 0.000144 | 1.26 | 0.39366 | 0.0095843 | 66.5576 | 7.2e-05 | 0.78 | 0.35818 | 0.0079826 | 110.8691 | 2 | 2 | 88.7133 | 0.024444
23 | 1 | 1 | 2D | N.A. | 1 | 1 | 0.024444 | Usar h = | 0.12 | 0.3 | 0.6 | 0.000144 | 1.26 | 0.39366 | 0.0095843 | 66.5576 | 7.2e-05 | 0.78 | 0.35818 | 0.0079826 | 110.8691 | 2 | 2 | 88.7133 | 0.024444
24 | 1 | 1 | 2D | N.A. | 1 | 1 | 0.024444 | Usar h = | 0.12 | 0.3 | 0.6 | 0.000144 | 1.26 | 0.39366 | 0.0095843 | 66.5576 | 7.2e-05 | 0.78 | 0.35818 | 0.0079826 | 110.8691 | 2 | 2 | 88.7133 | 0.024444
25 | 1 | 1 | 2D | N.A. | 1 | 1 | 0.024444 | Usar h = | 0.12 | 0.3 | 0.6 | 0.000144 | 1.26 | 0.39366 | 0.0095843 | 66.5576 | 7.2e-05 | 0.78 | 0.35818 | 0.0079826 | 110.8691 | 2 | 2 | 88.7133 | 0.024444
26 | 1 | 1 | 2D | N.A. | 1 | 1 | 0.024444 | Usar h = | 0.12 | 0.3 | 0.6 | 0.000144 | 1.26 | 0.39366 | 0.0095843 | 66.5576 | 7.2e-05 | 0.78 | 0.35818 | 0.0079826 | 110.8691 | 2 | 2 | 88.7133 | 0.024444
27 | 1 | 1 | 2D | N.A. | 1 | 1 | 0.024444 | Usar h = | 0.12 | 0.3 | 0.6 | 0.000144 | 1.26 | 0.39366 | 0.0095843 | 66.5576 | 7.2e-05 | 0.78 | 0.35818 | 0.0079826 | 110.8691 | 2 | 2 | 88.7133 | 0.024444
28 | 1 | 1 | 2D | N.A. | 1 | 1 | 0.024444 | Usar h = | 0.12 | 0.3 | 0.6 | 0.000144 | 1.26 | 0.39366 | 0.0095843 | 66.5576 | 7.2e-05 | 0.78 | 0.35818 | 0.0079826 | 110.8691 | 2 | 2 | 88.7133 | 0.024444
29 | 1 | 1 | 2D | N.A. | 1 | 1 | 0.024444 | Usar h = | 0.12 | 0.3 | 0.6 | 0.000144 | 1.26 | 0.39366 | 0.0095843 | 66.5576 | 7.2e-05 | 0.78 | 0.35818 | 0.0079826 | 110.8691 | 2 | 2 | 88.7133 | 0.024444
30 | 1 | 1 | 2D | N.A. | 1 | 1 | 0.024444 | Usar h = | 0.12 | 0.3 | 0.6 | 0.000144 | 1.26 | 0.39366 | 0.0095843 | 66.5576 | 7.2e-05 | 0.78 | 0.35818 | 0.0079826 | 110.8691 | 2 | 2 | 88.7133 | 0.024444
31 | 1 | 1 | 2D | N.A. | 1 | 1 | 0.024444 | Usar h = | 0.12 | 0.3 | 0.6 | 0.000144 | 1.26 | 0.39366 | 0.0095843 | 66.5576 | 7.2e-05 | 0.78 | 0.35818 | 0.0079826 | 110.8691 | 2 | 2 | 88.7133 | 0.024444
32 | 1 | 1 | 2D | N.A. | 1 | 1 | 0.024444 | Usar h = | 0.12 | 0.3 | 0.6 | 0.000144 | 1.26 | 0.39366 | 0.0095843 | 66.5576 | 7.2e-05 | 0.78 | 0.35818 | 0.0079826 | 110.8691 | 2 | 2 | 88.7133 | 0.024444
33 | 1 | 1 | 2D | N.A. | 1 | 1 | 0.024444 | Usar h = | 0.12 | 0.3 | 0.6 | 0.000144 | 1.26 | 0.39366 | 0.0095843 | 66.5576 | 7.2e-05 | 0.78 | 0.35818 | 0.0079826 | 110.8691 | 2 | 2 | 88.7133 | 0.024444
34 | 1 | 1 | 2D | N.A. | 1 | 1 | 0.024444 | Usar h = | 0.12 | 0.3 | 0.6 | 0.000144 | 1.26 | 0.39366 | 0.0095843 | 66.5576 | 7.2e-05 | 0.78 | 0.35818 | 0.0079826 | 110.8691 | 2 | 2 | 88.7133 | 0.024444
35 | 1 | 1 | 2D | N.A. | 1 | 1 | 0.024444 | Usar h = | 0.12 | 0.3 | 0.6 | 0.000144 | 1.26 | 0.39366 | 0.0095843 | 66.5576 | 7.2e-05 | 0.78 | 0.35818 | 0.0079826 | 110.8691 | 2 | 2 | 88.7133 | 0.024444
36 | 1 | 1 | 2D | N.A. | 1 | 1 | 0.024444 | Usar h = | 0.12 | 0.3 | 0.6 | 0.000144 | 1.26 | 0.39366 | 0.0095843 | 66.5576 | 7.2e-05 | 0.78 | 0.35818 | 0.0079826 | 110.8691 | 2 | 2 | 88.7133 | 0.024444
37 | 1 | 1 | 2D | N.A. | 1 | 1 | 0.024444 | Usar h = | 0.12 | 0.3 | 0.6 | 0.000144 | 1.26 | 0.39366 | 0.0095843 | 66.5576 | 7.2e-05 | 0.78 | 0.35818 | 0.0079826 | 110.8691 | 2 | 2 | 88.7133 | 0.024444
38 | 1 | 1 | 2D | N.A. | 1 | 1 | 0.024444 | Usar h = | 0.12 | 0.3 | 0.6 | 0.000144 | 1.26 | 0.39366 | 0.0095843 | 66.5576 | 7.2e-05 | 0.78 | 0.35818 | 0.0079826 | 110.8691 | 2 | 2 | 88.7133 | 0.024444
39 | 1 | 1 | 2D | N.A. | 1 | 1 | 0.024444 | Usar h = | 0.12 | 0.3 | 0.6 | 0.000144 | 1.26 | 0.39366 | 0.0095843 | 66.5576 | 7.2e-05 | 0.78 | 0.35818 | 0.0079826 | 110.8691 | 2 | 2 | 88.7133 | 0.024444
40 | 1 | 1 | 2D | N.A. | 1 | 1 | 0.024444 | Usar h = | 0.12 | 0.3 | 0.6 | 0.000144 | 1.26 | 0.39366 | 0.0095843 | 66.5576 | 7.2e-05 | 0.78 | 0.35818 | 0.0079826 | 110.8691 | 2 | 2 | 88.7133 | 0.024444
41 | 1 | 1 | 2D | N.A. | 1 | 1 | 0.024444 | Usar h = | 0.12 | 0.3 | 0.6 | 0.000144 | 1.26 | 0.39366 | 0.0095843 | 66.5576 | 7.2e-05 | 0.78 | 0.35818 | 0.0079826 | 110.8691 | 2 | 2 | 88.7133 | 0.024444
42 | 1 | 1 | 2D | N.A. | 1 | 1 | 0.024444 | Usar h = | 0.12 | 0.3 | 0.6 | 0.000144 | 1.26 | 0.39366 | 0.0095843 | 66.5576 | 7.2e-05 | 0.78 | 0.35818 | 0.0079826 | 110.8691 | 2 | 2 | 88.7133 | 0.024444
43 | 1 | 1 | 2D | N.A. | 1 | 1 | 0.024444 | Usar h = | 0.12 | 0.3 | 0.6 | 0.000144 | 1.26 | 0.39366 | 0.0095843 | 66.5576 | 7.2e-05 | 0.78 | 0.35818 | 0.0079826 | 110.8691 | 2 | 2 | 88.7133 | 0.024444
44 | 1 | 1 | 2D | N.A. | 1 | 1 | 0.024444 | Usar h = | 0.12 | 0.3 | 0.6 | 0.000144 | 1.26 | 0.39366 | 0.0095843 | 66.5576 | 7.2e-05 | 0.78 | 0.35818 | 0.0079826 | 110.8691 | 2 | 2 | 88.7133 | 0.024444
45 | 1 | 1 | 2D | N.A. | 1 | 1 | 0.024444 | Usar h = | 0.12 | 0.3 | 0.6 | 0.000144 | 1.26 | 0.39366 | 0.0095843 | 66.5576 | 7.2e-05 | 0.78 | 0.35818 | 0.0079826 | 110.8691 | 2 | 2 | 88.7133 | 0.024444
46 | 1 | 1 | 2D | N.A. | 1 | 1 | 0.024444 | Usar h = | 0.12 | 0.3 | 0.6 | 0.000144 | 1.26 | 0.39366 | 0.0095843 | 66.5576 | 7.2e-05 | 0.78 | 0.35818 | 0.0079826 | 110.8691 | 2 | 2 | 88.7133 | 0.024444
47 | 1 | 1 | 2D | N.A. | 1 | 1 | 0.024444 | Usar h = | 0.12 | 0.3 | 0.6 | 0.000144 | 1.26 | 0.39366 | 0.0095843 | 66.5576 | 7.2e-05 | 0.78 | 0.35818 | 0.0079826 | 110.8691 | 2 | 2 | 88.7133 | 0.024444
48 | 1 | 1 | 2D | N.A. | 1 | 1 | 0.024444 | Usar h = | 0.12 | 0.3 | 0.6 | 0.000144 | 1.26 | 0.39366 | 0.0095843 | 66.5576 | 7.2e-05 | 0.78 | 0.35818 | 0.0079826 | 110.8691 | 2 | 2 | 88.7133 | 0.024444
49 | 1 | 1 | 2D | N.A. | 1 | 1 | 0.024444 | Usar h = | 0.12 | 0.3 | 0.6 | 0.000144 | 1.26 | 0.39366 | 0.0095843 | 66.5576 | 7.2e-05 | 0.78 | 0.35818 | 0.0079826 | 110.8691 | 2 | 2 | 88.7133 | 0.024444
50 | 1 | 1 | 2D | N.A. | 1 | 1 | 0.024444 | Usar h = | 0.12 | 0.3 | 0.6 | 0.000144 | 1.26 | 0.39366 | 0.0095843 | 66.5576 | 7.2e-05 | 0.78 | 0.35818 | 0.0079826 | 110.8691 | 2 | 2 | 88.7133 | 0.024444

## Espesor E3
Espesor E3
| OLIVER GUILLEN ROSA |  |  | Proyecto: |  | Neapolis IV |  |  | Pag. | [16 empty] | E3 | E3 /
| INGENIERO CIVIL |  |  | Fecha : |  | 2025-09-04 |  |  | 1
| CODIA: | 18139 |  | Desc. : | Espesor de Losas E3
Cant. de Losas: | 50 | Fy = | 4200 | Kg/cm²
[12 empty] | T |  |  |  |  | L
LOSA | Lx | Ly | Cond. | K | Ln | b | h [cm] |  |  | bw | H | Is | B | yt | Ib | α | Is | B | yt | Ib | α | T | L | αfm | H
1 | 1 | 1 | 2D | N.A. | 1 | 1 | 0.024444 | Usar h = | 0.12 | 0.3 | 0.6 | 0.000144 | 1.26 | 0.39366 | 0.0095843 | 66.5576 | 7.2e-05 | 0.78 | 0.35818 | 0.0079826 | 110.8691 | 2 | 2 | 88.7133 | 0.024444
2 | 1 | 1 | 2D | N.A. | 1 | 1 | 0.024444 | Usar h = | 0.12 | 0.3 | 0.6 | 0.000144 | 1.26 | 0.39366 | 0.0095843 | 66.5576 | 7.2e-05 | 0.78 | 0.35818 | 0.0079826 | 110.8691 | 2 | 2 | 88.7133 | 0.024444
3 | 1 | 1 | 2D | N.A. | 1 | 1 | 0.024444 | Usar h = | 0.12 | 0.3 | 0.6 | 0.000144 | 1.26 | 0.39366 | 0.0095843 | 66.5576 | 7.2e-05 | 0.78 | 0.35818 | 0.0079826 | 110.8691 | 2 | 2 | 88.7133 | 0.024444
4 | 1 | 1 | 2D | N.A. | 1 | 1 | 0.024444 | Usar h = | 0.12 | 0.3 | 0.6 | 0.000144 | 1.26 | 0.39366 | 0.0095843 | 66.5576 | 7.2e-05 | 0.78 | 0.35818 | 0.0079826 | 110.8691 | 2 | 2 | 88.7133 | 0.024444
5 | 1 | 1 | 2D | N.A. | 1 | 1 | 0.024444 | Usar h = | 0.12 | 0.3 | 0.6 | 0.000144 | 1.26 | 0.39366 | 0.0095843 | 66.5576 | 7.2e-05 | 0.78 | 0.35818 | 0.0079826 | 110.8691 | 2 | 2 | 88.7133 | 0.024444
6 | 1 | 1 | 2D | N.A. | 1 | 1 | 0.024444 | Usar h = | 0.12 | 0.3 | 0.6 | 0.000144 | 1.26 | 0.39366 | 0.0095843 | 66.5576 | 7.2e-05 | 0.78 | 0.35818 | 0.0079826 | 110.8691 | 2 | 2 | 88.7133 | 0.024444
7 | 1 | 1 | 2D | N.A. | 1 | 1 | 0.024444 | Usar h = | 0.12 | 0.3 | 0.6 | 0.000144 | 1.26 | 0.39366 | 0.0095843 | 66.5576 | 7.2e-05 | 0.78 | 0.35818 | 0.0079826 | 110.8691 | 2 | 2 | 88.7133 | 0.024444
8 | 1 | 1 | 2D | N.A. | 1 | 1 | 0.024444 | Usar h = | 0.12 | 0.3 | 0.6 | 0.000144 | 1.26 | 0.39366 | 0.0095843 | 66.5576 | 7.2e-05 | 0.78 | 0.35818 | 0.0079826 | 110.8691 | 2 | 2 | 88.7133 | 0.024444
9 | 1 | 1 | 2D | N.A. | 1 | 1 | 0.024444 | Usar h = | 0.12 | 0.3 | 0.6 | 0.000144 | 1.26 | 0.39366 | 0.0095843 | 66.5576 | 7.2e-05 | 0.78 | 0.35818 | 0.0079826 | 110.8691 | 2 | 2 | 88.7133 | 0.024444
10 | 1 | 1 | 2D | N.A. | 1 | 1 | 0.024444 | Usar h = | 0.12 | 0.3 | 0.6 | 0.000144 | 1.26 | 0.39366 | 0.0095843 | 66.5576 | 7.2e-05 | 0.78 | 0.35818 | 0.0079826 | 110.8691 | 2 | 2 | 88.7133 | 0.024444
11 | 1 | 1 | 2D | N.A. | 1 | 1 | 0.024444 | Usar h = | 0.12 | 0.3 | 0.6 | 0.000144 | 1.26 | 0.39366 | 0.0095843 | 66.5576 | 7.2e-05 | 0.78 | 0.35818 | 0.0079826 | 110.8691 | 2 | 2 | 88.7133 | 0.024444
12 | 1 | 1 | 2D | N.A. | 1 | 1 | 0.024444 | Usar h = | 0.12 | 0.3 | 0.6 | 0.000144 | 1.26 | 0.39366 | 0.0095843 | 66.5576 | 7.2e-05 | 0.78 | 0.35818 | 0.0079826 | 110.8691 | 2 | 2 | 88.7133 | 0.024444
13 | 1 | 1 | 2D | N.A. | 1 | 1 | 0.024444 | Usar h = | 0.12 | 0.3 | 0.6 | 0.000144 | 1.26 | 0.39366 | 0.0095843 | 66.5576 | 7.2e-05 | 0.78 | 0.35818 | 0.0079826 | 110.8691 | 2 | 2 | 88.7133 | 0.024444
14 | 1 | 1 | 2D | N.A. | 1 | 1 | 0.024444 | Usar h = | 0.12 | 0.3 | 0.6 | 0.000144 | 1.26 | 0.39366 | 0.0095843 | 66.5576 | 7.2e-05 | 0.78 | 0.35818 | 0.0079826 | 110.8691 | 2 | 2 | 88.7133 | 0.024444
15 | 1 | 1 | 2D | N.A. | 1 | 1 | 0.024444 | Usar h = | 0.12 | 0.3 | 0.6 | 0.000144 | 1.26 | 0.39366 | 0.0095843 | 66.5576 | 7.2e-05 | 0.78 | 0.35818 | 0.0079826 | 110.8691 | 2 | 2 | 88.7133 | 0.024444
16 | 1 | 1 | 2D | N.A. | 1 | 1 | 0.024444 | Usar h = | 0.12 | 0.3 | 0.6 | 0.000144 | 1.26 | 0.39366 | 0.0095843 | 66.5576 | 7.2e-05 | 0.78 | 0.35818 | 0.0079826 | 110.8691 | 2 | 2 | 88.7133 | 0.024444
17 | 1 | 1 | 2D | N.A. | 1 | 1 | 0.024444 | Usar h = | 0.12 | 0.3 | 0.6 | 0.000144 | 1.26 | 0.39366 | 0.0095843 | 66.5576 | 7.2e-05 | 0.78 | 0.35818 | 0.0079826 | 110.8691 | 2 | 2 | 88.7133 | 0.024444
18 | 1 | 1 | 2D | N.A. | 1 | 1 | 0.024444 | Usar h = | 0.12 | 0.3 | 0.6 | 0.000144 | 1.26 | 0.39366 | 0.0095843 | 66.5576 | 7.2e-05 | 0.78 | 0.35818 | 0.0079826 | 110.8691 | 2 | 2 | 88.7133 | 0.024444
19 | 1 | 1 | 2D | N.A. | 1 | 1 | 0.024444 | Usar h = | 0.12 | 0.3 | 0.6 | 0.000144 | 1.26 | 0.39366 | 0.0095843 | 66.5576 | 7.2e-05 | 0.78 | 0.35818 | 0.0079826 | 110.8691 | 2 | 2 | 88.7133 | 0.024444
20 | 1 | 1 | 2D | N.A. | 1 | 1 | 0.024444 | Usar h = | 0.12 | 0.3 | 0.6 | 0.000144 | 1.26 | 0.39366 | 0.0095843 | 66.5576 | 7.2e-05 | 0.78 | 0.35818 | 0.0079826 | 110.8691 | 2 | 2 | 88.7133 | 0.024444
21 | 1 | 1 | 2D | N.A. | 1 | 1 | 0.024444 | Usar h = | 0.12 | 0.3 | 0.6 | 0.000144 | 1.26 | 0.39366 | 0.0095843 | 66.5576 | 7.2e-05 | 0.78 | 0.35818 | 0.0079826 | 110.8691 | 2 | 2 | 88.7133 | 0.024444
22 | 1 | 1 | 2D | N.A. | 1 | 1 | 0.024444 | Usar h = | 0.12 | 0.3 | 0.6 | 0.000144 | 1.26 | 0.39366 | 0.0095843 | 66.5576 | 7.2e-05 | 0.78 | 0.35818 | 0.0079826 | 110.8691 | 2 | 2 | 88.7133 | 0.024444
23 | 1 | 1 | 2D | N.A. | 1 | 1 | 0.024444 | Usar h = | 0.12 | 0.3 | 0.6 | 0.000144 | 1.26 | 0.39366 | 0.0095843 | 66.5576 | 7.2e-05 | 0.78 | 0.35818 | 0.0079826 | 110.8691 | 2 | 2 | 88.7133 | 0.024444
24 | 1 | 1 | 2D | N.A. | 1 | 1 | 0.024444 | Usar h = | 0.12 | 0.3 | 0.6 | 0.000144 | 1.26 | 0.39366 | 0.0095843 | 66.5576 | 7.2e-05 | 0.78 | 0.35818 | 0.0079826 | 110.8691 | 2 | 2 | 88.7133 | 0.024444
25 | 1 | 1 | 2D | N.A. | 1 | 1 | 0.024444 | Usar h = | 0.12 | 0.3 | 0.6 | 0.000144 | 1.26 | 0.39366 | 0.0095843 | 66.5576 | 7.2e-05 | 0.78 | 0.35818 | 0.0079826 | 110.8691 | 2 | 2 | 88.7133 | 0.024444
26 | 1 | 1 | 2D | N.A. | 1 | 1 | 0.024444 | Usar h = | 0.12 | 0.3 | 0.6 | 0.000144 | 1.26 | 0.39366 | 0.0095843 | 66.5576 | 7.2e-05 | 0.78 | 0.35818 | 0.0079826 | 110.8691 | 2 | 2 | 88.7133 | 0.024444
27 | 1 | 1 | 2D | N.A. | 1 | 1 | 0.024444 | Usar h = | 0.12 | 0.3 | 0.6 | 0.000144 | 1.26 | 0.39366 | 0.0095843 | 66.5576 | 7.2e-05 | 0.78 | 0.35818 | 0.0079826 | 110.8691 | 2 | 2 | 88.7133 | 0.024444
28 | 1 | 1 | 2D | N.A. | 1 | 1 | 0.024444 | Usar h = | 0.12 | 0.3 | 0.6 | 0.000144 | 1.26 | 0.39366 | 0.0095843 | 66.5576 | 7.2e-05 | 0.78 | 0.35818 | 0.0079826 | 110.8691 | 2 | 2 | 88.7133 | 0.024444
29 | 1 | 1 | 2D | N.A. | 1 | 1 | 0.024444 | Usar h = | 0.12 | 0.3 | 0.6 | 0.000144 | 1.26 | 0.39366 | 0.0095843 | 66.5576 | 7.2e-05 | 0.78 | 0.35818 | 0.0079826 | 110.8691 | 2 | 2 | 88.7133 | 0.024444
30 | 1 | 1 | 2D | N.A. | 1 | 1 | 0.024444 | Usar h = | 0.12 | 0.3 | 0.6 | 0.000144 | 1.26 | 0.39366 | 0.0095843 | 66.5576 | 7.2e-05 | 0.78 | 0.35818 | 0.0079826 | 110.8691 | 2 | 2 | 88.7133 | 0.024444
31 | 1 | 1 | 2D | N.A. | 1 | 1 | 0.024444 | Usar h = | 0.12 | 0.3 | 0.6 | 0.000144 | 1.26 | 0.39366 | 0.0095843 | 66.5576 | 7.2e-05 | 0.78 | 0.35818 | 0.0079826 | 110.8691 | 2 | 2 | 88.7133 | 0.024444
32 | 1 | 1 | 2D | N.A. | 1 | 1 | 0.024444 | Usar h = | 0.12 | 0.3 | 0.6 | 0.000144 | 1.26 | 0.39366 | 0.0095843 | 66.5576 | 7.2e-05 | 0.78 | 0.35818 | 0.0079826 | 110.8691 | 2 | 2 | 88.7133 | 0.024444
33 | 1 | 1 | 2D | N.A. | 1 | 1 | 0.024444 | Usar h = | 0.12 | 0.3 | 0.6 | 0.000144 | 1.26 | 0.39366 | 0.0095843 | 66.5576 | 7.2e-05 | 0.78 | 0.35818 | 0.0079826 | 110.8691 | 2 | 2 | 88.7133 | 0.024444
34 | 1 | 1 | 2D | N.A. | 1 | 1 | 0.024444 | Usar h = | 0.12 | 0.3 | 0.6 | 0.000144 | 1.26 | 0.39366 | 0.0095843 | 66.5576 | 7.2e-05 | 0.78 | 0.35818 | 0.0079826 | 110.8691 | 2 | 2 | 88.7133 | 0.024444
35 | 1 | 1 | 2D | N.A. | 1 | 1 | 0.024444 | Usar h = | 0.12 | 0.3 | 0.6 | 0.000144 | 1.26 | 0.39366 | 0.0095843 | 66.5576 | 7.2e-05 | 0.78 | 0.35818 | 0.0079826 | 110.8691 | 2 | 2 | 88.7133 | 0.024444
36 | 1 | 1 | 2D | N.A. | 1 | 1 | 0.024444 | Usar h = | 0.12 | 0.3 | 0.6 | 0.000144 | 1.26 | 0.39366 | 0.0095843 | 66.5576 | 7.2e-05 | 0.78 | 0.35818 | 0.0079826 | 110.8691 | 2 | 2 | 88.7133 | 0.024444
37 | 1 | 1 | 2D | N.A. | 1 | 1 | 0.024444 | Usar h = | 0.12 | 0.3 | 0.6 | 0.000144 | 1.26 | 0.39366 | 0.0095843 | 66.5576 | 7.2e-05 | 0.78 | 0.35818 | 0.0079826 | 110.8691 | 2 | 2 | 88.7133 | 0.024444
38 | 1 | 1 | 2D | N.A. | 1 | 1 | 0.024444 | Usar h = | 0.12 | 0.3 | 0.6 | 0.000144 | 1.26 | 0.39366 | 0.0095843 | 66.5576 | 7.2e-05 | 0.78 | 0.35818 | 0.0079826 | 110.8691 | 2 | 2 | 88.7133 | 0.024444
39 | 1 | 1 | 2D | N.A. | 1 | 1 | 0.024444 | Usar h = | 0.12 | 0.3 | 0.6 | 0.000144 | 1.26 | 0.39366 | 0.0095843 | 66.5576 | 7.2e-05 | 0.78 | 0.35818 | 0.0079826 | 110.8691 | 2 | 2 | 88.7133 | 0.024444
40 | 1 | 1 | 2D | N.A. | 1 | 1 | 0.024444 | Usar h = | 0.12 | 0.3 | 0.6 | 0.000144 | 1.26 | 0.39366 | 0.0095843 | 66.5576 | 7.2e-05 | 0.78 | 0.35818 | 0.0079826 | 110.8691 | 2 | 2 | 88.7133 | 0.024444
41 | 1 | 1 | 2D | N.A. | 1 | 1 | 0.024444 | Usar h = | 0.12 | 0.3 | 0.6 | 0.000144 | 1.26 | 0.39366 | 0.0095843 | 66.5576 | 7.2e-05 | 0.78 | 0.35818 | 0.0079826 | 110.8691 | 2 | 2 | 88.7133 | 0.024444
42 | 1 | 1 | 2D | N.A. | 1 | 1 | 0.024444 | Usar h = | 0.12 | 0.3 | 0.6 | 0.000144 | 1.26 | 0.39366 | 0.0095843 | 66.5576 | 7.2e-05 | 0.78 | 0.35818 | 0.0079826 | 110.8691 | 2 | 2 | 88.7133 | 0.024444
43 | 1 | 1 | 2D | N.A. | 1 | 1 | 0.024444 | Usar h = | 0.12 | 0.3 | 0.6 | 0.000144 | 1.26 | 0.39366 | 0.0095843 | 66.5576 | 7.2e-05 | 0.78 | 0.35818 | 0.0079826 | 110.8691 | 2 | 2 | 88.7133 | 0.024444
44 | 1 | 1 | 2D | N.A. | 1 | 1 | 0.024444 | Usar h = | 0.12 | 0.3 | 0.6 | 0.000144 | 1.26 | 0.39366 | 0.0095843 | 66.5576 | 7.2e-05 | 0.78 | 0.35818 | 0.0079826 | 110.8691 | 2 | 2 | 88.7133 | 0.024444
45 | 1 | 1 | 2D | N.A. | 1 | 1 | 0.024444 | Usar h = | 0.12 | 0.3 | 0.6 | 0.000144 | 1.26 | 0.39366 | 0.0095843 | 66.5576 | 7.2e-05 | 0.78 | 0.35818 | 0.0079826 | 110.8691 | 2 | 2 | 88.7133 | 0.024444
46 | 1 | 1 | 2D | N.A. | 1 | 1 | 0.024444 | Usar h = | 0.12 | 0.3 | 0.6 | 0.000144 | 1.26 | 0.39366 | 0.0095843 | 66.5576 | 7.2e-05 | 0.78 | 0.35818 | 0.0079826 | 110.8691 | 2 | 2 | 88.7133 | 0.024444
47 | 1 | 1 | 2D | N.A. | 1 | 1 | 0.024444 | Usar h = | 0.12 | 0.3 | 0.6 | 0.000144 | 1.26 | 0.39366 | 0.0095843 | 66.5576 | 7.2e-05 | 0.78 | 0.35818 | 0.0079826 | 110.8691 | 2 | 2 | 88.7133 | 0.024444
48 | 1 | 1 | 2D | N.A. | 1 | 1 | 0.024444 | Usar h = | 0.12 | 0.3 | 0.6 | 0.000144 | 1.26 | 0.39366 | 0.0095843 | 66.5576 | 7.2e-05 | 0.78 | 0.35818 | 0.0079826 | 110.8691 | 2 | 2 | 88.7133 | 0.024444
49 | 1 | 1 | 2D | N.A. | 1 | 1 | 0.024444 | Usar h = | 0.12 | 0.3 | 0.6 | 0.000144 | 1.26 | 0.39366 | 0.0095843 | 66.5576 | 7.2e-05 | 0.78 | 0.35818 | 0.0079826 | 110.8691 | 2 | 2 | 88.7133 | 0.024444
50 | 1 | 1 | 2D | N.A. | 1 | 1 | 0.024444 | Usar h = | 0.12 | 0.3 | 0.6 | 0.000144 | 1.26 | 0.39366 | 0.0095843 | 66.5576 | 7.2e-05 | 0.78 | 0.35818 | 0.0079826 | 110.8691 | 2 | 2 | 88.7133 | 0.024444

## Espesor E4
Espesor E4
| OLIVER GUILLEN ROSA |  |  | Proyecto: |  | Neapolis IV |  |  | Pag. | [16 empty] | E4 | E4 /
| INGENIERO CIVIL |  |  | Fecha : |  | 2025-09-04 |  |  | 1
| CODIA: | 18139 |  | Desc. : | Espesor de Losas E4
Cant. de Losas: | 50 | Fy = | 4200 | Kg/cm²
[12 empty] | T |  |  |  |  | L
LOSA | Lx | Ly | Cond. | K | Ln | b | h [cm] |  |  | bw | H | Is | B | yt | Ib | α | Is | B | yt | Ib | α | T | L | αfm | H
1 | 1 | 1 | 2D | N.A. | 1 | 1 | 0.024444 | Usar h = | 0.12 | 0.3 | 0.6 | 0.000144 | 1.26 | 0.39366 | 0.0095843 | 66.5576 | 7.2e-05 | 0.78 | 0.35818 | 0.0079826 | 110.8691 | 2 | 2 | 88.7133 | 0.024444
2 | 1 | 1 | 2D | N.A. | 1 | 1 | 0.024444 | Usar h = | 0.12 | 0.3 | 0.6 | 0.000144 | 1.26 | 0.39366 | 0.0095843 | 66.5576 | 7.2e-05 | 0.78 | 0.35818 | 0.0079826 | 110.8691 | 2 | 2 | 88.7133 | 0.024444
3 | 1 | 1 | 2D | N.A. | 1 | 1 | 0.024444 | Usar h = | 0.12 | 0.3 | 0.6 | 0.000144 | 1.26 | 0.39366 | 0.0095843 | 66.5576 | 7.2e-05 | 0.78 | 0.35818 | 0.0079826 | 110.8691 | 2 | 2 | 88.7133 | 0.024444
4 | 1 | 1 | 2D | N.A. | 1 | 1 | 0.024444 | Usar h = | 0.12 | 0.3 | 0.6 | 0.000144 | 1.26 | 0.39366 | 0.0095843 | 66.5576 | 7.2e-05 | 0.78 | 0.35818 | 0.0079826 | 110.8691 | 2 | 2 | 88.7133 | 0.024444
5 | 1 | 1 | 2D | N.A. | 1 | 1 | 0.024444 | Usar h = | 0.12 | 0.3 | 0.6 | 0.000144 | 1.26 | 0.39366 | 0.0095843 | 66.5576 | 7.2e-05 | 0.78 | 0.35818 | 0.0079826 | 110.8691 | 2 | 2 | 88.7133 | 0.024444
6 | 1 | 1 | 2D | N.A. | 1 | 1 | 0.024444 | Usar h = | 0.12 | 0.3 | 0.6 | 0.000144 | 1.26 | 0.39366 | 0.0095843 | 66.5576 | 7.2e-05 | 0.78 | 0.35818 | 0.0079826 | 110.8691 | 2 | 2 | 88.7133 | 0.024444
7 | 1 | 1 | 2D | N.A. | 1 | 1 | 0.024444 | Usar h = | 0.12 | 0.3 | 0.6 | 0.000144 | 1.26 | 0.39366 | 0.0095843 | 66.5576 | 7.2e-05 | 0.78 | 0.35818 | 0.0079826 | 110.8691 | 2 | 2 | 88.7133 | 0.024444
8 | 1 | 1 | 2D | N.A. | 1 | 1 | 0.024444 | Usar h = | 0.12 | 0.3 | 0.6 | 0.000144 | 1.26 | 0.39366 | 0.0095843 | 66.5576 | 7.2e-05 | 0.78 | 0.35818 | 0.0079826 | 110.8691 | 2 | 2 | 88.7133 | 0.024444
9 | 1 | 1 | 2D | N.A. | 1 | 1 | 0.024444 | Usar h = | 0.12 | 0.3 | 0.6 | 0.000144 | 1.26 | 0.39366 | 0.0095843 | 66.5576 | 7.2e-05 | 0.78 | 0.35818 | 0.0079826 | 110.8691 | 2 | 2 | 88.7133 | 0.024444
10 | 1 | 1 | 2D | N.A. | 1 | 1 | 0.024444 | Usar h = | 0.12 | 0.3 | 0.6 | 0.000144 | 1.26 | 0.39366 | 0.0095843 | 66.5576 | 7.2e-05 | 0.78 | 0.35818 | 0.0079826 | 110.8691 | 2 | 2 | 88.7133 | 0.024444
11 | 1 | 1 | 2D | N.A. | 1 | 1 | 0.024444 | Usar h = | 0.12 | 0.3 | 0.6 | 0.000144 | 1.26 | 0.39366 | 0.0095843 | 66.5576 | 7.2e-05 | 0.78 | 0.35818 | 0.0079826 | 110.8691 | 2 | 2 | 88.7133 | 0.024444
12 | 1 | 1 | 2D | N.A. | 1 | 1 | 0.024444 | Usar h = | 0.12 | 0.3 | 0.6 | 0.000144 | 1.26 | 0.39366 | 0.0095843 | 66.5576 | 7.2e-05 | 0.78 | 0.35818 | 0.0079826 | 110.8691 | 2 | 2 | 88.7133 | 0.024444
13 | 1 | 1 | 2D | N.A. | 1 | 1 | 0.024444 | Usar h = | 0.12 | 0.3 | 0.6 | 0.000144 | 1.26 | 0.39366 | 0.0095843 | 66.5576 | 7.2e-05 | 0.78 | 0.35818 | 0.0079826 | 110.8691 | 2 | 2 | 88.7133 | 0.024444
14 | 1 | 1 | 2D | N.A. | 1 | 1 | 0.024444 | Usar h = | 0.12 | 0.3 | 0.6 | 0.000144 | 1.26 | 0.39366 | 0.0095843 | 66.5576 | 7.2e-05 | 0.78 | 0.35818 | 0.0079826 | 110.8691 | 2 | 2 | 88.7133 | 0.024444
15 | 1 | 1 | 2D | N.A. | 1 | 1 | 0.024444 | Usar h = | 0.12 | 0.3 | 0.6 | 0.000144 | 1.26 | 0.39366 | 0.0095843 | 66.5576 | 7.2e-05 | 0.78 | 0.35818 | 0.0079826 | 110.8691 | 2 | 2 | 88.7133 | 0.024444
16 | 1 | 1 | 2D | N.A. | 1 | 1 | 0.024444 | Usar h = | 0.12 | 0.3 | 0.6 | 0.000144 | 1.26 | 0.39366 | 0.0095843 | 66.5576 | 7.2e-05 | 0.78 | 0.35818 | 0.0079826 | 110.8691 | 2 | 2 | 88.7133 | 0.024444
17 | 1 | 1 | 2D | N.A. | 1 | 1 | 0.024444 | Usar h = | 0.12 | 0.3 | 0.6 | 0.000144 | 1.26 | 0.39366 | 0.0095843 | 66.5576 | 7.2e-05 | 0.78 | 0.35818 | 0.0079826 | 110.8691 | 2 | 2 | 88.7133 | 0.024444
18 | 1 | 1 | 2D | N.A. | 1 | 1 | 0.024444 | Usar h = | 0.12 | 0.3 | 0.6 | 0.000144 | 1.26 | 0.39366 | 0.0095843 | 66.5576 | 7.2e-05 | 0.78 | 0.35818 | 0.0079826 | 110.8691 | 2 | 2 | 88.7133 | 0.024444
19 | 1 | 1 | 2D | N.A. | 1 | 1 | 0.024444 | Usar h = | 0.12 | 0.3 | 0.6 | 0.000144 | 1.26 | 0.39366 | 0.0095843 | 66.5576 | 7.2e-05 | 0.78 | 0.35818 | 0.0079826 | 110.8691 | 2 | 2 | 88.7133 | 0.024444
20 | 1 | 1 | 2D | N.A. | 1 | 1 | 0.024444 | Usar h = | 0.12 | 0.3 | 0.6 | 0.000144 | 1.26 | 0.39366 | 0.0095843 | 66.5576 | 7.2e-05 | 0.78 | 0.35818 | 0.0079826 | 110.8691 | 2 | 2 | 88.7133 | 0.024444
21 | 1 | 1 | 2D | N.A. | 1 | 1 | 0.024444 | Usar h = | 0.12 | 0.3 | 0.6 | 0.000144 | 1.26 | 0.39366 | 0.0095843 | 66.5576 | 7.2e-05 | 0.78 | 0.35818 | 0.0079826 | 110.8691 | 2 | 2 | 88.7133 | 0.024444
22 | 1 | 1 | 2D | N.A. | 1 | 1 | 0.024444 | Usar h = | 0.12 | 0.3 | 0.6 | 0.000144 | 1.26 | 0.39366 | 0.0095843 | 66.5576 | 7.2e-05 | 0.78 | 0.35818 | 0.0079826 | 110.8691 | 2 | 2 | 88.7133 | 0.024444
23 | 1 | 1 | 2D | N.A. | 1 | 1 | 0.024444 | Usar h = | 0.12 | 0.3 | 0.6 | 0.000144 | 1.26 | 0.39366 | 0.0095843 | 66.5576 | 7.2e-05 | 0.78 | 0.35818 | 0.0079826 | 110.8691 | 2 | 2 | 88.7133 | 0.024444
24 | 1 | 1 | 2D | N.A. | 1 | 1 | 0.024444 | Usar h = | 0.12 | 0.3 | 0.6 | 0.000144 | 1.26 | 0.39366 | 0.0095843 | 66.5576 | 7.2e-05 | 0.78 | 0.35818 | 0.0079826 | 110.8691 | 2 | 2 | 88.7133 | 0.024444
25 | 1 | 1 | 2D | N.A. | 1 | 1 | 0.024444 | Usar h = | 0.12 | 0.3 | 0.6 | 0.000144 | 1.26 | 0.39366 | 0.0095843 | 66.5576 | 7.2e-05 | 0.78 | 0.35818 | 0.0079826 | 110.8691 | 2 | 2 | 88.7133 | 0.024444
26 | 1 | 1 | 2D | N.A. | 1 | 1 | 0.024444 | Usar h = | 0.12 | 0.3 | 0.6 | 0.000144 | 1.26 | 0.39366 | 0.0095843 | 66.5576 | 7.2e-05 | 0.78 | 0.35818 | 0.0079826 | 110.8691 | 2 | 2 | 88.7133 | 0.024444
27 | 1 | 1 | 2D | N.A. | 1 | 1 | 0.024444 | Usar h = | 0.12 | 0.3 | 0.6 | 0.000144 | 1.26 | 0.39366 | 0.0095843 | 66.5576 | 7.2e-05 | 0.78 | 0.35818 | 0.0079826 | 110.8691 | 2 | 2 | 88.7133 | 0.024444
28 | 1 | 1 | 2D | N.A. | 1 | 1 | 0.024444 | Usar h = | 0.12 | 0.3 | 0.6 | 0.000144 | 1.26 | 0.39366 | 0.0095843 | 66.5576 | 7.2e-05 | 0.78 | 0.35818 | 0.0079826 | 110.8691 | 2 | 2 | 88.7133 | 0.024444
29 | 1 | 1 | 2D | N.A. | 1 | 1 | 0.024444 | Usar h = | 0.12 | 0.3 | 0.6 | 0.000144 | 1.26 | 0.39366 | 0.0095843 | 66.5576 | 7.2e-05 | 0.78 | 0.35818 | 0.0079826 | 110.8691 | 2 | 2 | 88.7133 | 0.024444
30 | 1 | 1 | 2D | N.A. | 1 | 1 | 0.024444 | Usar h = | 0.12 | 0.3 | 0.6 | 0.000144 | 1.26 | 0.39366 | 0.0095843 | 66.5576 | 7.2e-05 | 0.78 | 0.35818 | 0.0079826 | 110.8691 | 2 | 2 | 88.7133 | 0.024444
31 | 1 | 1 | 2D | N.A. | 1 | 1 | 0.024444 | Usar h = | 0.12 | 0.3 | 0.6 | 0.000144 | 1.26 | 0.39366 | 0.0095843 | 66.5576 | 7.2e-05 | 0.78 | 0.35818 | 0.0079826 | 110.8691 | 2 | 2 | 88.7133 | 0.024444
32 | 1 | 1 | 2D | N.A. | 1 | 1 | 0.024444 | Usar h = | 0.12 | 0.3 | 0.6 | 0.000144 | 1.26 | 0.39366 | 0.0095843 | 66.5576 | 7.2e-05 | 0.78 | 0.35818 | 0.0079826 | 110.8691 | 2 | 2 | 88.7133 | 0.024444
33 | 1 | 1 | 2D | N.A. | 1 | 1 | 0.024444 | Usar h = | 0.12 | 0.3 | 0.6 | 0.000144 | 1.26 | 0.39366 | 0.0095843 | 66.5576 | 7.2e-05 | 0.78 | 0.35818 | 0.0079826 | 110.8691 | 2 | 2 | 88.7133 | 0.024444
34 | 1 | 1 | 2D | N.A. | 1 | 1 | 0.024444 | Usar h = | 0.12 | 0.3 | 0.6 | 0.000144 | 1.26 | 0.39366 | 0.0095843 | 66.5576 | 7.2e-05 | 0.78 | 0.35818 | 0.0079826 | 110.8691 | 2 | 2 | 88.7133 | 0.024444
35 | 1 | 1 | 2D | N.A. | 1 | 1 | 0.024444 | Usar h = | 0.12 | 0.3 | 0.6 | 0.000144 | 1.26 | 0.39366 | 0.0095843 | 66.5576 | 7.2e-05 | 0.78 | 0.35818 | 0.0079826 | 110.8691 | 2 | 2 | 88.7133 | 0.024444
36 | 1 | 1 | 2D | N.A. | 1 | 1 | 0.024444 | Usar h = | 0.12 | 0.3 | 0.6 | 0.000144 | 1.26 | 0.39366 | 0.0095843 | 66.5576 | 7.2e-05 | 0.78 | 0.35818 | 0.0079826 | 110.8691 | 2 | 2 | 88.7133 | 0.024444
37 | 1 | 1 | 2D | N.A. | 1 | 1 | 0.024444 | Usar h = | 0.12 | 0.3 | 0.6 | 0.000144 | 1.26 | 0.39366 | 0.0095843 | 66.5576 | 7.2e-05 | 0.78 | 0.35818 | 0.0079826 | 110.8691 | 2 | 2 | 88.7133 | 0.024444
38 | 1 | 1 | 2D | N.A. | 1 | 1 | 0.024444 | Usar h = | 0.12 | 0.3 | 0.6 | 0.000144 | 1.26 | 0.39366 | 0.0095843 | 66.5576 | 7.2e-05 | 0.78 | 0.35818 | 0.0079826 | 110.8691 | 2 | 2 | 88.7133 | 0.024444
39 | 1 | 1 | 2D | N.A. | 1 | 1 | 0.024444 | Usar h = | 0.12 | 0.3 | 0.6 | 0.000144 | 1.26 | 0.39366 | 0.0095843 | 66.5576 | 7.2e-05 | 0.78 | 0.35818 | 0.0079826 | 110.8691 | 2 | 2 | 88.7133 | 0.024444
40 | 1 | 1 | 2D | N.A. | 1 | 1 | 0.024444 | Usar h = | 0.12 | 0.3 | 0.6 | 0.000144 | 1.26 | 0.39366 | 0.0095843 | 66.5576 | 7.2e-05 | 0.78 | 0.35818 | 0.0079826 | 110.8691 | 2 | 2 | 88.7133 | 0.024444
41 | 1 | 1 | 2D | N.A. | 1 | 1 | 0.024444 | Usar h = | 0.12 | 0.3 | 0.6 | 0.000144 | 1.26 | 0.39366 | 0.0095843 | 66.5576 | 7.2e-05 | 0.78 | 0.35818 | 0.0079826 | 110.8691 | 2 | 2 | 88.7133 | 0.024444
42 | 1 | 1 | 2D | N.A. | 1 | 1 | 0.024444 | Usar h = | 0.12 | 0.3 | 0.6 | 0.000144 | 1.26 | 0.39366 | 0.0095843 | 66.5576 | 7.2e-05 | 0.78 | 0.35818 | 0.0079826 | 110.8691 | 2 | 2 | 88.7133 | 0.024444
43 | 1 | 1 | 2D | N.A. | 1 | 1 | 0.024444 | Usar h = | 0.12 | 0.3 | 0.6 | 0.000144 | 1.26 | 0.39366 | 0.0095843 | 66.5576 | 7.2e-05 | 0.78 | 0.35818 | 0.0079826 | 110.8691 | 2 | 2 | 88.7133 | 0.024444
44 | 1 | 1 | 2D | N.A. | 1 | 1 | 0.024444 | Usar h = | 0.12 | 0.3 | 0.6 | 0.000144 | 1.26 | 0.39366 | 0.0095843 | 66.5576 | 7.2e-05 | 0.78 | 0.35818 | 0.0079826 | 110.8691 | 2 | 2 | 88.7133 | 0.024444
45 | 1 | 1 | 2D | N.A. | 1 | 1 | 0.024444 | Usar h = | 0.12 | 0.3 | 0.6 | 0.000144 | 1.26 | 0.39366 | 0.0095843 | 66.5576 | 7.2e-05 | 0.78 | 0.35818 | 0.0079826 | 110.8691 | 2 | 2 | 88.7133 | 0.024444
46 | 1 | 1 | 2D | N.A. | 1 | 1 | 0.024444 | Usar h = | 0.12 | 0.3 | 0.6 | 0.000144 | 1.26 | 0.39366 | 0.0095843 | 66.5576 | 7.2e-05 | 0.78 | 0.35818 | 0.0079826 | 110.8691 | 2 | 2 | 88.7133 | 0.024444
47 | 1 | 1 | 2D | N.A. | 1 | 1 | 0.024444 | Usar h = | 0.12 | 0.3 | 0.6 | 0.000144 | 1.26 | 0.39366 | 0.0095843 | 66.5576 | 7.2e-05 | 0.78 | 0.35818 | 0.0079826 | 110.8691 | 2 | 2 | 88.7133 | 0.024444
48 | 1 | 1 | 2D | N.A. | 1 | 1 | 0.024444 | Usar h = | 0.12 | 0.3 | 0.6 | 0.000144 | 1.26 | 0.39366 | 0.0095843 | 66.5576 | 7.2e-05 | 0.78 | 0.35818 | 0.0079826 | 110.8691 | 2 | 2 | 88.7133 | 0.024444
49 | 1 | 1 | 2D | N.A. | 1 | 1 | 0.024444 | Usar h = | 0.12 | 0.3 | 0.6 | 0.000144 | 1.26 | 0.39366 | 0.0095843 | 66.5576 | 7.2e-05 | 0.78 | 0.35818 | 0.0079826 | 110.8691 | 2 | 2 | 88.7133 | 0.024444
50 | 1 | 1 | 2D | N.A. | 1 | 1 | 0.024444 | Usar h = | 0.12 | 0.3 | 0.6 | 0.000144 | 1.26 | 0.39366 | 0.0095843 | 66.5576 | 7.2e-05 | 0.78 | 0.35818 | 0.0079826 | 110.8691 | 2 | 2 | 88.7133 | 0.024444

## Espesor E5
Espesor E5
| OLIVER GUILLEN ROSA |  |  | Proyecto: |  | Neapolis IV |  |  | Pag. | [16 empty] | E5 | E5 /
| INGENIERO CIVIL |  |  | Fecha : |  | 2025-09-04 |  |  | 1
| CODIA: | 18139 |  | Desc. : | Espesor de Losas E5
Cant. de Losas: | 50 | Fy = | 4200 | Kg/cm²
[12 empty] | T |  |  |  |  | L
LOSA | Lx | Ly | Cond. | K | Ln | b | h [cm] |  |  | bw | H | Is | B | yt | Ib | α | Is | B | yt | Ib | α | T | L | αfm | H
1 | 1 | 1 | 2D | N.A. | 1 | 1 | 0.024444 | Usar h = | 0.12 | 0.3 | 0.6 | 0.000144 | 1.26 | 0.39366 | 0.0095843 | 66.5576 | 7.2e-05 | 0.78 | 0.35818 | 0.0079826 | 110.8691 | 2 | 2 | 88.7133 | 0.024444
2 | 1 | 1 | 2D | N.A. | 1 | 1 | 0.024444 | Usar h = | 0.12 | 0.3 | 0.6 | 0.000144 | 1.26 | 0.39366 | 0.0095843 | 66.5576 | 7.2e-05 | 0.78 | 0.35818 | 0.0079826 | 110.8691 | 2 | 2 | 88.7133 | 0.024444
3 | 1 | 1 | 2D | N.A. | 1 | 1 | 0.024444 | Usar h = | 0.12 | 0.3 | 0.6 | 0.000144 | 1.26 | 0.39366 | 0.0095843 | 66.5576 | 7.2e-05 | 0.78 | 0.35818 | 0.0079826 | 110.8691 | 2 | 2 | 88.7133 | 0.024444
4 | 1 | 1 | 2D | N.A. | 1 | 1 | 0.024444 | Usar h = | 0.12 | 0.3 | 0.6 | 0.000144 | 1.26 | 0.39366 | 0.0095843 | 66.5576 | 7.2e-05 | 0.78 | 0.35818 | 0.0079826 | 110.8691 | 2 | 2 | 88.7133 | 0.024444
5 | 1 | 1 | 2D | N.A. | 1 | 1 | 0.024444 | Usar h = | 0.12 | 0.3 | 0.6 | 0.000144 | 1.26 | 0.39366 | 0.0095843 | 66.5576 | 7.2e-05 | 0.78 | 0.35818 | 0.0079826 | 110.8691 | 2 | 2 | 88.7133 | 0.024444
6 | 1 | 1 | 2D | N.A. | 1 | 1 | 0.024444 | Usar h = | 0.12 | 0.3 | 0.6 | 0.000144 | 1.26 | 0.39366 | 0.0095843 | 66.5576 | 7.2e-05 | 0.78 | 0.35818 | 0.0079826 | 110.8691 | 2 | 2 | 88.7133 | 0.024444
7 | 1 | 1 | 2D | N.A. | 1 | 1 | 0.024444 | Usar h = | 0.12 | 0.3 | 0.6 | 0.000144 | 1.26 | 0.39366 | 0.0095843 | 66.5576 | 7.2e-05 | 0.78 | 0.35818 | 0.0079826 | 110.8691 | 2 | 2 | 88.7133 | 0.024444
8 | 1 | 1 | 2D | N.A. | 1 | 1 | 0.024444 | Usar h = | 0.12 | 0.3 | 0.6 | 0.000144 | 1.26 | 0.39366 | 0.0095843 | 66.5576 | 7.2e-05 | 0.78 | 0.35818 | 0.0079826 | 110.8691 | 2 | 2 | 88.7133 | 0.024444
9 | 1 | 1 | 2D | N.A. | 1 | 1 | 0.024444 | Usar h = | 0.12 | 0.3 | 0.6 | 0.000144 | 1.26 | 0.39366 | 0.0095843 | 66.5576 | 7.2e-05 | 0.78 | 0.35818 | 0.0079826 | 110.8691 | 2 | 2 | 88.7133 | 0.024444
10 | 1 | 1 | 2D | N.A. | 1 | 1 | 0.024444 | Usar h = | 0.12 | 0.3 | 0.6 | 0.000144 | 1.26 | 0.39366 | 0.0095843 | 66.5576 | 7.2e-05 | 0.78 | 0.35818 | 0.0079826 | 110.8691 | 2 | 2 | 88.7133 | 0.024444
11 | 1 | 1 | 2D | N.A. | 1 | 1 | 0.024444 | Usar h = | 0.12 | 0.3 | 0.6 | 0.000144 | 1.26 | 0.39366 | 0.0095843 | 66.5576 | 7.2e-05 | 0.78 | 0.35818 | 0.0079826 | 110.8691 | 2 | 2 | 88.7133 | 0.024444
12 | 1 | 1 | 2D | N.A. | 1 | 1 | 0.024444 | Usar h = | 0.12 | 0.3 | 0.6 | 0.000144 | 1.26 | 0.39366 | 0.0095843 | 66.5576 | 7.2e-05 | 0.78 | 0.35818 | 0.0079826 | 110.8691 | 2 | 2 | 88.7133 | 0.024444
13 | 1 | 1 | 2D | N.A. | 1 | 1 | 0.024444 | Usar h = | 0.12 | 0.3 | 0.6 | 0.000144 | 1.26 | 0.39366 | 0.0095843 | 66.5576 | 7.2e-05 | 0.78 | 0.35818 | 0.0079826 | 110.8691 | 2 | 2 | 88.7133 | 0.024444
14 | 1 | 1 | 2D | N.A. | 1 | 1 | 0.024444 | Usar h = | 0.12 | 0.3 | 0.6 | 0.000144 | 1.26 | 0.39366 | 0.0095843 | 66.5576 | 7.2e-05 | 0.78 | 0.35818 | 0.0079826 | 110.8691 | 2 | 2 | 88.7133 | 0.024444
15 | 1 | 1 | 2D | N.A. | 1 | 1 | 0.024444 | Usar h = | 0.12 | 0.3 | 0.6 | 0.000144 | 1.26 | 0.39366 | 0.0095843 | 66.5576 | 7.2e-05 | 0.78 | 0.35818 | 0.0079826 | 110.8691 | 2 | 2 | 88.7133 | 0.024444
16 | 1 | 1 | 2D | N.A. | 1 | 1 | 0.024444 | Usar h = | 0.12 | 0.3 | 0.6 | 0.000144 | 1.26 | 0.39366 | 0.0095843 | 66.5576 | 7.2e-05 | 0.78 | 0.35818 | 0.0079826 | 110.8691 | 2 | 2 | 88.7133 | 0.024444
17 | 1 | 1 | 2D | N.A. | 1 | 1 | 0.024444 | Usar h = | 0.12 | 0.3 | 0.6 | 0.000144 | 1.26 | 0.39366 | 0.0095843 | 66.5576 | 7.2e-05 | 0.78 | 0.35818 | 0.0079826 | 110.8691 | 2 | 2 | 88.7133 | 0.024444
18 | 1 | 1 | 2D | N.A. | 1 | 1 | 0.024444 | Usar h = | 0.12 | 0.3 | 0.6 | 0.000144 | 1.26 | 0.39366 | 0.0095843 | 66.5576 | 7.2e-05 | 0.78 | 0.35818 | 0.0079826 | 110.8691 | 2 | 2 | 88.7133 | 0.024444
19 | 1 | 1 | 2D | N.A. | 1 | 1 | 0.024444 | Usar h = | 0.12 | 0.3 | 0.6 | 0.000144 | 1.26 | 0.39366 | 0.0095843 | 66.5576 | 7.2e-05 | 0.78 | 0.35818 | 0.0079826 | 110.8691 | 2 | 2 | 88.7133 | 0.024444
20 | 1 | 1 | 2D | N.A. | 1 | 1 | 0.024444 | Usar h = | 0.12 | 0.3 | 0.6 | 0.000144 | 1.26 | 0.39366 | 0.0095843 | 66.5576 | 7.2e-05 | 0.78 | 0.35818 | 0.0079826 | 110.8691 | 2 | 2 | 88.7133 | 0.024444
21 | 1 | 1 | 2D | N.A. | 1 | 1 | 0.024444 | Usar h = | 0.12 | 0.3 | 0.6 | 0.000144 | 1.26 | 0.39366 | 0.0095843 | 66.5576 | 7.2e-05 | 0.78 | 0.35818 | 0.0079826 | 110.8691 | 2 | 2 | 88.7133 | 0.024444
22 | 1 | 1 | 2D | N.A. | 1 | 1 | 0.024444 | Usar h = | 0.12 | 0.3 | 0.6 | 0.000144 | 1.26 | 0.39366 | 0.0095843 | 66.5576 | 7.2e-05 | 0.78 | 0.35818 | 0.0079826 | 110.8691 | 2 | 2 | 88.7133 | 0.024444
23 | 1 | 1 | 2D | N.A. | 1 | 1 | 0.024444 | Usar h = | 0.12 | 0.3 | 0.6 | 0.000144 | 1.26 | 0.39366 | 0.0095843 | 66.5576 | 7.2e-05 | 0.78 | 0.35818 | 0.0079826 | 110.8691 | 2 | 2 | 88.7133 | 0.024444
24 | 1 | 1 | 2D | N.A. | 1 | 1 | 0.024444 | Usar h = | 0.12 | 0.3 | 0.6 | 0.000144 | 1.26 | 0.39366 | 0.0095843 | 66.5576 | 7.2e-05 | 0.78 | 0.35818 | 0.0079826 | 110.8691 | 2 | 2 | 88.7133 | 0.024444
25 | 1 | 1 | 2D | N.A. | 1 | 1 | 0.024444 | Usar h = | 0.12 | 0.3 | 0.6 | 0.000144 | 1.26 | 0.39366 | 0.0095843 | 66.5576 | 7.2e-05 | 0.78 | 0.35818 | 0.0079826 | 110.8691 | 2 | 2 | 88.7133 | 0.024444
26 | 1 | 1 | 2D | N.A. | 1 | 1 | 0.024444 | Usar h = | 0.12 | 0.3 | 0.6 | 0.000144 | 1.26 | 0.39366 | 0.0095843 | 66.5576 | 7.2e-05 | 0.78 | 0.35818 | 0.0079826 | 110.8691 | 2 | 2 | 88.7133 | 0.024444
27 | 1 | 1 | 2D | N.A. | 1 | 1 | 0.024444 | Usar h = | 0.12 | 0.3 | 0.6 | 0.000144 | 1.26 | 0.39366 | 0.0095843 | 66.5576 | 7.2e-05 | 0.78 | 0.35818 | 0.0079826 | 110.8691 | 2 | 2 | 88.7133 | 0.024444
28 | 1 | 1 | 2D | N.A. | 1 | 1 | 0.024444 | Usar h = | 0.12 | 0.3 | 0.6 | 0.000144 | 1.26 | 0.39366 | 0.0095843 | 66.5576 | 7.2e-05 | 0.78 | 0.35818 | 0.0079826 | 110.8691 | 2 | 2 | 88.7133 | 0.024444
29 | 1 | 1 | 2D | N.A. | 1 | 1 | 0.024444 | Usar h = | 0.12 | 0.3 | 0.6 | 0.000144 | 1.26 | 0.39366 | 0.0095843 | 66.5576 | 7.2e-05 | 0.78 | 0.35818 | 0.0079826 | 110.8691 | 2 | 2 | 88.7133 | 0.024444
30 | 1 | 1 | 2D | N.A. | 1 | 1 | 0.024444 | Usar h = | 0.12 | 0.3 | 0.6 | 0.000144 | 1.26 | 0.39366 | 0.0095843 | 66.5576 | 7.2e-05 | 0.78 | 0.35818 | 0.0079826 | 110.8691 | 2 | 2 | 88.7133 | 0.024444
31 | 1 | 1 | 2D | N.A. | 1 | 1 | 0.024444 | Usar h = | 0.12 | 0.3 | 0.6 | 0.000144 | 1.26 | 0.39366 | 0.0095843 | 66.5576 | 7.2e-05 | 0.78 | 0.35818 | 0.0079826 | 110.8691 | 2 | 2 | 88.7133 | 0.024444
32 | 1 | 1 | 2D | N.A. | 1 | 1 | 0.024444 | Usar h = | 0.12 | 0.3 | 0.6 | 0.000144 | 1.26 | 0.39366 | 0.0095843 | 66.5576 | 7.2e-05 | 0.78 | 0.35818 | 0.0079826 | 110.8691 | 2 | 2 | 88.7133 | 0.024444
33 | 1 | 1 | 2D | N.A. | 1 | 1 | 0.024444 | Usar h = | 0.12 | 0.3 | 0.6 | 0.000144 | 1.26 | 0.39366 | 0.0095843 | 66.5576 | 7.2e-05 | 0.78 | 0.35818 | 0.0079826 | 110.8691 | 2 | 2 | 88.7133 | 0.024444
34 | 1 | 1 | 2D | N.A. | 1 | 1 | 0.024444 | Usar h = | 0.12 | 0.3 | 0.6 | 0.000144 | 1.26 | 0.39366 | 0.0095843 | 66.5576 | 7.2e-05 | 0.78 | 0.35818 | 0.0079826 | 110.8691 | 2 | 2 | 88.7133 | 0.024444
35 | 1 | 1 | 2D | N.A. | 1 | 1 | 0.024444 | Usar h = | 0.12 | 0.3 | 0.6 | 0.000144 | 1.26 | 0.39366 | 0.0095843 | 66.5576 | 7.2e-05 | 0.78 | 0.35818 | 0.0079826 | 110.8691 | 2 | 2 | 88.7133 | 0.024444
36 | 1 | 1 | 2D | N.A. | 1 | 1 | 0.024444 | Usar h = | 0.12 | 0.3 | 0.6 | 0.000144 | 1.26 | 0.39366 | 0.0095843 | 66.5576 | 7.2e-05 | 0.78 | 0.35818 | 0.0079826 | 110.8691 | 2 | 2 | 88.7133 | 0.024444
37 | 1 | 1 | 2D | N.A. | 1 | 1 | 0.024444 | Usar h = | 0.12 | 0.3 | 0.6 | 0.000144 | 1.26 | 0.39366 | 0.0095843 | 66.5576 | 7.2e-05 | 0.78 | 0.35818 | 0.0079826 | 110.8691 | 2 | 2 | 88.7133 | 0.024444
38 | 1 | 1 | 2D | N.A. | 1 | 1 | 0.024444 | Usar h = | 0.12 | 0.3 | 0.6 | 0.000144 | 1.26 | 0.39366 | 0.0095843 | 66.5576 | 7.2e-05 | 0.78 | 0.35818 | 0.0079826 | 110.8691 | 2 | 2 | 88.7133 | 0.024444
39 | 1 | 1 | 2D | N.A. | 1 | 1 | 0.024444 | Usar h = | 0.12 | 0.3 | 0.6 | 0.000144 | 1.26 | 0.39366 | 0.0095843 | 66.5576 | 7.2e-05 | 0.78 | 0.35818 | 0.0079826 | 110.8691 | 2 | 2 | 88.7133 | 0.024444
40 | 1 | 1 | 2D | N.A. | 1 | 1 | 0.024444 | Usar h = | 0.12 | 0.3 | 0.6 | 0.000144 | 1.26 | 0.39366 | 0.0095843 | 66.5576 | 7.2e-05 | 0.78 | 0.35818 | 0.0079826 | 110.8691 | 2 | 2 | 88.7133 | 0.024444
41 | 1 | 1 | 2D | N.A. | 1 | 1 | 0.024444 | Usar h = | 0.12 | 0.3 | 0.6 | 0.000144 | 1.26 | 0.39366 | 0.0095843 | 66.5576 | 7.2e-05 | 0.78 | 0.35818 | 0.0079826 | 110.8691 | 2 | 2 | 88.7133 | 0.024444
42 | 1 | 1 | 2D | N.A. | 1 | 1 | 0.024444 | Usar h = | 0.12 | 0.3 | 0.6 | 0.000144 | 1.26 | 0.39366 | 0.0095843 | 66.5576 | 7.2e-05 | 0.78 | 0.35818 | 0.0079826 | 110.8691 | 2 | 2 | 88.7133 | 0.024444
43 | 1 | 1 | 2D | N.A. | 1 | 1 | 0.024444 | Usar h = | 0.12 | 0.3 | 0.6 | 0.000144 | 1.26 | 0.39366 | 0.0095843 | 66.5576 | 7.2e-05 | 0.78 | 0.35818 | 0.0079826 | 110.8691 | 2 | 2 | 88.7133 | 0.024444
44 | 1 | 1 | 2D | N.A. | 1 | 1 | 0.024444 | Usar h = | 0.12 | 0.3 | 0.6 | 0.000144 | 1.26 | 0.39366 | 0.0095843 | 66.5576 | 7.2e-05 | 0.78 | 0.35818 | 0.0079826 | 110.8691 | 2 | 2 | 88.7133 | 0.024444
45 | 1 | 1 | 2D | N.A. | 1 | 1 | 0.024444 | Usar h = | 0.12 | 0.3 | 0.6 | 0.000144 | 1.26 | 0.39366 | 0.0095843 | 66.5576 | 7.2e-05 | 0.78 | 0.35818 | 0.0079826 | 110.8691 | 2 | 2 | 88.7133 | 0.024444
46 | 1 | 1 | 2D | N.A. | 1 | 1 | 0.024444 | Usar h = | 0.12 | 0.3 | 0.6 | 0.000144 | 1.26 | 0.39366 | 0.0095843 | 66.5576 | 7.2e-05 | 0.78 | 0.35818 | 0.0079826 | 110.8691 | 2 | 2 | 88.7133 | 0.024444
47 | 1 | 1 | 2D | N.A. | 1 | 1 | 0.024444 | Usar h = | 0.12 | 0.3 | 0.6 | 0.000144 | 1.26 | 0.39366 | 0.0095843 | 66.5576 | 7.2e-05 | 0.78 | 0.35818 | 0.0079826 | 110.8691 | 2 | 2 | 88.7133 | 0.024444
48 | 1 | 1 | 2D | N.A. | 1 | 1 | 0.024444 | Usar h = | 0.12 | 0.3 | 0.6 | 0.000144 | 1.26 | 0.39366 | 0.0095843 | 66.5576 | 7.2e-05 | 0.78 | 0.35818 | 0.0079826 | 110.8691 | 2 | 2 | 88.7133 | 0.024444
49 | 1 | 1 | 2D | N.A. | 1 | 1 | 0.024444 | Usar h = | 0.12 | 0.3 | 0.6 | 0.000144 | 1.26 | 0.39366 | 0.0095843 | 66.5576 | 7.2e-05 | 0.78 | 0.35818 | 0.0079826 | 110.8691 | 2 | 2 | 88.7133 | 0.024444
50 | 1 | 1 | 2D | N.A. | 1 | 1 | 0.024444 | Usar h = | 0.12 | 0.3 | 0.6 | 0.000144 | 1.26 | 0.39366 | 0.0095843 | 66.5576 | 7.2e-05 | 0.78 | 0.35818 | 0.0079826 | 110.8691 | 2 | 2 | 88.7133 | 0.024444

## Espesor Techo
Espesor Techo
| OLIVER GUILLEN ROSA |  |  | Proyecto: |  | Neapolis IV |  |  | Pag. | [16 empty] | Techo | Techo /
|  | INGENIERO CIVIL |  | Fecha : |  | 2025-09-04 |  |  | 1
| CODIA: | 18139 |  | Desc. : | Espesor de Losas Techo
Cant. de Losas: | 50 | Fy = | 4200 | Kg/cm²
[12 empty] | T |  |  |  |  | L
LOSA | Lx | Ly | Cond. | K | Ln | b | h [cm] |  |  | bw | H | Is | B | yt | Ib | α | Is | B | yt | Ib | α | T | L | αfm | H
1 | 1 | 1 | 2D | N.A. | 1 | 1 | 0.024444 | Usar h = | 0.12 | 0.3 | 0.6 | 0.000144 | 1.26 | 0.39366 | 0.0095843 | 66.5576 | 7.2e-05 | 0.78 | 0.35818 | 0.0079826 | 110.8691 | 2 | 2 | 88.7133 | 0.024444
2 | 1 | 1 | 2D | N.A. | 1 | 1 | 0.024444 | Usar h = | 0.12 | 0.3 | 0.6 | 0.000144 | 1.26 | 0.39366 | 0.0095843 | 66.5576 | 7.2e-05 | 0.78 | 0.35818 | 0.0079826 | 110.8691 | 2 | 2 | 88.7133 | 0.024444
3 | 1 | 1 | 2D | N.A. | 1 | 1 | 0.024444 | Usar h = | 0.12 | 0.3 | 0.6 | 0.000144 | 1.26 | 0.39366 | 0.0095843 | 66.5576 | 7.2e-05 | 0.78 | 0.35818 | 0.0079826 | 110.8691 | 2 | 2 | 88.7133 | 0.024444
4 | 1 | 1 | 2D | N.A. | 1 | 1 | 0.024444 | Usar h = | 0.12 | 0.3 | 0.6 | 0.000144 | 1.26 | 0.39366 | 0.0095843 | 66.5576 | 7.2e-05 | 0.78 | 0.35818 | 0.0079826 | 110.8691 | 2 | 2 | 88.7133 | 0.024444
5 | 1 | 1 | 2D | N.A. | 1 | 1 | 0.024444 | Usar h = | 0.12 | 0.3 | 0.6 | 0.000144 | 1.26 | 0.39366 | 0.0095843 | 66.5576 | 7.2e-05 | 0.78 | 0.35818 | 0.0079826 | 110.8691 | 2 | 2 | 88.7133 | 0.024444
6 | 1 | 1 | 2D | N.A. | 1 | 1 | 0.024444 | Usar h = | 0.12 | 0.3 | 0.6 | 0.000144 | 1.26 | 0.39366 | 0.0095843 | 66.5576 | 7.2e-05 | 0.78 | 0.35818 | 0.0079826 | 110.8691 | 2 | 2 | 88.7133 | 0.024444
7 | 1 | 1 | 2D | N.A. | 1 | 1 | 0.024444 | Usar h = | 0.12 | 0.3 | 0.6 | 0.000144 | 1.26 | 0.39366 | 0.0095843 | 66.5576 | 7.2e-05 | 0.78 | 0.35818 | 0.0079826 | 110.8691 | 2 | 2 | 88.7133 | 0.024444
8 | 1 | 1 | 2D | N.A. | 1 | 1 | 0.024444 | Usar h = | 0.12 | 0.3 | 0.6 | 0.000144 | 1.26 | 0.39366 | 0.0095843 | 66.5576 | 7.2e-05 | 0.78 | 0.35818 | 0.0079826 | 110.8691 | 2 | 2 | 88.7133 | 0.024444
9 | 1 | 1 | 2D | N.A. | 1 | 1 | 0.024444 | Usar h = | 0.12 | 0.3 | 0.6 | 0.000144 | 1.26 | 0.39366 | 0.0095843 | 66.5576 | 7.2e-05 | 0.78 | 0.35818 | 0.0079826 | 110.8691 | 2 | 2 | 88.7133 | 0.024444
10 | 1 | 1 | 2D | N.A. | 1 | 1 | 0.024444 | Usar h = | 0.12 | 0.3 | 0.6 | 0.000144 | 1.26 | 0.39366 | 0.0095843 | 66.5576 | 7.2e-05 | 0.78 | 0.35818 | 0.0079826 | 110.8691 | 2 | 2 | 88.7133 | 0.024444
11 | 1 | 1 | 2D | N.A. | 1 | 1 | 0.024444 | Usar h = | 0.12 | 0.3 | 0.6 | 0.000144 | 1.26 | 0.39366 | 0.0095843 | 66.5576 | 7.2e-05 | 0.78 | 0.35818 | 0.0079826 | 110.8691 | 2 | 2 | 88.7133 | 0.024444
12 | 1 | 1 | 2D | N.A. | 1 | 1 | 0.024444 | Usar h = | 0.12 | 0.3 | 0.6 | 0.000144 | 1.26 | 0.39366 | 0.0095843 | 66.5576 | 7.2e-05 | 0.78 | 0.35818 | 0.0079826 | 110.8691 | 2 | 2 | 88.7133 | 0.024444
13 | 1 | 1 | 2D | N.A. | 1 | 1 | 0.024444 | Usar h = | 0.12 | 0.3 | 0.6 | 0.000144 | 1.26 | 0.39366 | 0.0095843 | 66.5576 | 7.2e-05 | 0.78 | 0.35818 | 0.0079826 | 110.8691 | 2 | 2 | 88.7133 | 0.024444
14 | 1 | 1 | 2D | N.A. | 1 | 1 | 0.024444 | Usar h = | 0.12 | 0.3 | 0.6 | 0.000144 | 1.26 | 0.39366 | 0.0095843 | 66.5576 | 7.2e-05 | 0.78 | 0.35818 | 0.0079826 | 110.8691 | 2 | 2 | 88.7133 | 0.024444
15 | 1 | 1 | 2D | N.A. | 1 | 1 | 0.024444 | Usar h = | 0.12 | 0.3 | 0.6 | 0.000144 | 1.26 | 0.39366 | 0.0095843 | 66.5576 | 7.2e-05 | 0.78 | 0.35818 | 0.0079826 | 110.8691 | 2 | 2 | 88.7133 | 0.024444
16 | 1 | 1 | 2D | N.A. | 1 | 1 | 0.024444 | Usar h = | 0.12 | 0.3 | 0.6 | 0.000144 | 1.26 | 0.39366 | 0.0095843 | 66.5576 | 7.2e-05 | 0.78 | 0.35818 | 0.0079826 | 110.8691 | 2 | 2 | 88.7133 | 0.024444
17 | 1 | 1 | 2D | N.A. | 1 | 1 | 0.024444 | Usar h = | 0.12 | 0.3 | 0.6 | 0.000144 | 1.26 | 0.39366 | 0.0095843 | 66.5576 | 7.2e-05 | 0.78 | 0.35818 | 0.0079826 | 110.8691 | 2 | 2 | 88.7133 | 0.024444
18 | 1 | 1 | 2D | N.A. | 1 | 1 | 0.024444 | Usar h = | 0.12 | 0.3 | 0.6 | 0.000144 | 1.26 | 0.39366 | 0.0095843 | 66.5576 | 7.2e-05 | 0.78 | 0.35818 | 0.0079826 | 110.8691 | 2 | 2 | 88.7133 | 0.024444
19 | 1 | 1 | 2D | N.A. | 1 | 1 | 0.024444 | Usar h = | 0.12 | 0.3 | 0.6 | 0.000144 | 1.26 | 0.39366 | 0.0095843 | 66.5576 | 7.2e-05 | 0.78 | 0.35818 | 0.0079826 | 110.8691 | 2 | 2 | 88.7133 | 0.024444
20 | 1 | 1 | 2D | N.A. | 1 | 1 | 0.024444 | Usar h = | 0.12 | 0.3 | 0.6 | 0.000144 | 1.26 | 0.39366 | 0.0095843 | 66.5576 | 7.2e-05 | 0.78 | 0.35818 | 0.0079826 | 110.8691 | 2 | 2 | 88.7133 | 0.024444
21 | 1 | 1 | 2D | N.A. | 1 | 1 | 0.024444 | Usar h = | 0.12 | 0.3 | 0.6 | 0.000144 | 1.26 | 0.39366 | 0.0095843 | 66.5576 | 7.2e-05 | 0.78 | 0.35818 | 0.0079826 | 110.8691 | 2 | 2 | 88.7133 | 0.024444
22 | 1 | 1 | 2D | N.A. | 1 | 1 | 0.024444 | Usar h = | 0.12 | 0.3 | 0.6 | 0.000144 | 1.26 | 0.39366 | 0.0095843 | 66.5576 | 7.2e-05 | 0.78 | 0.35818 | 0.0079826 | 110.8691 | 2 | 2 | 88.7133 | 0.024444
23 | 1 | 1 | 2D | N.A. | 1 | 1 | 0.024444 | Usar h = | 0.12 | 0.3 | 0.6 | 0.000144 | 1.26 | 0.39366 | 0.0095843 | 66.5576 | 7.2e-05 | 0.78 | 0.35818 | 0.0079826 | 110.8691 | 2 | 2 | 88.7133 | 0.024444
24 | 1 | 1 | 2D | N.A. | 1 | 1 | 0.024444 | Usar h = | 0.12 | 0.3 | 0.6 | 0.000144 | 1.26 | 0.39366 | 0.0095843 | 66.5576 | 7.2e-05 | 0.78 | 0.35818 | 0.0079826 | 110.8691 | 2 | 2 | 88.7133 | 0.024444
25 | 1 | 1 | 2D | N.A. | 1 | 1 | 0.024444 | Usar h = | 0.12 | 0.3 | 0.6 | 0.000144 | 1.26 | 0.39366 | 0.0095843 | 66.5576 | 7.2e-05 | 0.78 | 0.35818 | 0.0079826 | 110.8691 | 2 | 2 | 88.7133 | 0.024444
26 | 1 | 1 | 2D | N.A. | 1 | 1 | 0.024444 | Usar h = | 0.12 | 0.3 | 0.6 | 0.000144 | 1.26 | 0.39366 | 0.0095843 | 66.5576 | 7.2e-05 | 0.78 | 0.35818 | 0.0079826 | 110.8691 | 2 | 2 | 88.7133 | 0.024444
27 | 1 | 1 | 2D | N.A. | 1 | 1 | 0.024444 | Usar h = | 0.12 | 0.3 | 0.6 | 0.000144 | 1.26 | 0.39366 | 0.0095843 | 66.5576 | 7.2e-05 | 0.78 | 0.35818 | 0.0079826 | 110.8691 | 2 | 2 | 88.7133 | 0.024444
28 | 1 | 1 | 2D | N.A. | 1 | 1 | 0.024444 | Usar h = | 0.12 | 0.3 | 0.6 | 0.000144 | 1.26 | 0.39366 | 0.0095843 | 66.5576 | 7.2e-05 | 0.78 | 0.35818 | 0.0079826 | 110.8691 | 2 | 2 | 88.7133 | 0.024444
29 | 1 | 1 | 2D | N.A. | 1 | 1 | 0.024444 | Usar h = | 0.12 | 0.3 | 0.6 | 0.000144 | 1.26 | 0.39366 | 0.0095843 | 66.5576 | 7.2e-05 | 0.78 | 0.35818 | 0.0079826 | 110.8691 | 2 | 2 | 88.7133 | 0.024444
30 | 1 | 1 | 2D | N.A. | 1 | 1 | 0.024444 | Usar h = | 0.12 | 0.3 | 0.6 | 0.000144 | 1.26 | 0.39366 | 0.0095843 | 66.5576 | 7.2e-05 | 0.78 | 0.35818 | 0.0079826 | 110.8691 | 2 | 2 | 88.7133 | 0.024444
31 | 1 | 1 | 2D | N.A. | 1 | 1 | 0.024444 | Usar h = | 0.12 | 0.3 | 0.6 | 0.000144 | 1.26 | 0.39366 | 0.0095843 | 66.5576 | 7.2e-05 | 0.78 | 0.35818 | 0.0079826 | 110.8691 | 2 | 2 | 88.7133 | 0.024444
32 | 1 | 1 | 2D | N.A. | 1 | 1 | 0.024444 | Usar h = | 0.12 | 0.3 | 0.6 | 0.000144 | 1.26 | 0.39366 | 0.0095843 | 66.5576 | 7.2e-05 | 0.78 | 0.35818 | 0.0079826 | 110.8691 | 2 | 2 | 88.7133 | 0.024444
33 | 1 | 1 | 2D | N.A. | 1 | 1 | 0.024444 | Usar h = | 0.12 | 0.3 | 0.6 | 0.000144 | 1.26 | 0.39366 | 0.0095843 | 66.5576 | 7.2e-05 | 0.78 | 0.35818 | 0.0079826 | 110.8691 | 2 | 2 | 88.7133 | 0.024444
34 | 1 | 1 | 2D | N.A. | 1 | 1 | 0.024444 | Usar h = | 0.12 | 0.3 | 0.6 | 0.000144 | 1.26 | 0.39366 | 0.0095843 | 66.5576 | 7.2e-05 | 0.78 | 0.35818 | 0.0079826 | 110.8691 | 2 | 2 | 88.7133 | 0.024444
35 | 1 | 1 | 2D | N.A. | 1 | 1 | 0.024444 | Usar h = | 0.12 | 0.3 | 0.6 | 0.000144 | 1.26 | 0.39366 | 0.0095843 | 66.5576 | 7.2e-05 | 0.78 | 0.35818 | 0.0079826 | 110.8691 | 2 | 2 | 88.7133 | 0.024444
36 | 1 | 1 | 2D | N.A. | 1 | 1 | 0.024444 | Usar h = | 0.12 | 0.3 | 0.6 | 0.000144 | 1.26 | 0.39366 | 0.0095843 | 66.5576 | 7.2e-05 | 0.78 | 0.35818 | 0.0079826 | 110.8691 | 2 | 2 | 88.7133 | 0.024444
37 | 1 | 1 | 2D | N.A. | 1 | 1 | 0.024444 | Usar h = | 0.12 | 0.3 | 0.6 | 0.000144 | 1.26 | 0.39366 | 0.0095843 | 66.5576 | 7.2e-05 | 0.78 | 0.35818 | 0.0079826 | 110.8691 | 2 | 2 | 88.7133 | 0.024444
38 | 1 | 1 | 2D | N.A. | 1 | 1 | 0.024444 | Usar h = | 0.12 | 0.3 | 0.6 | 0.000144 | 1.26 | 0.39366 | 0.0095843 | 66.5576 | 7.2e-05 | 0.78 | 0.35818 | 0.0079826 | 110.8691 | 2 | 2 | 88.7133 | 0.024444
39 | 1 | 1 | 2D | N.A. | 1 | 1 | 0.024444 | Usar h = | 0.12 | 0.3 | 0.6 | 0.000144 | 1.26 | 0.39366 | 0.0095843 | 66.5576 | 7.2e-05 | 0.78 | 0.35818 | 0.0079826 | 110.8691 | 2 | 2 | 88.7133 | 0.024444
40 | 1 | 1 | 2D | N.A. | 1 | 1 | 0.024444 | Usar h = | 0.12 | 0.3 | 0.6 | 0.000144 | 1.26 | 0.39366 | 0.0095843 | 66.5576 | 7.2e-05 | 0.78 | 0.35818 | 0.0079826 | 110.8691 | 2 | 2 | 88.7133 | 0.024444
41 | 1 | 1 | 2D | N.A. | 1 | 1 | 0.024444 | Usar h = | 0.12 | 0.3 | 0.6 | 0.000144 | 1.26 | 0.39366 | 0.0095843 | 66.5576 | 7.2e-05 | 0.78 | 0.35818 | 0.0079826 | 110.8691 | 2 | 2 | 88.7133 | 0.024444
42 | 1 | 1 | 2D | N.A. | 1 | 1 | 0.024444 | Usar h = | 0.12 | 0.3 | 0.6 | 0.000144 | 1.26 | 0.39366 | 0.0095843 | 66.5576 | 7.2e-05 | 0.78 | 0.35818 | 0.0079826 | 110.8691 | 2 | 2 | 88.7133 | 0.024444
43 | 1 | 1 | 2D | N.A. | 1 | 1 | 0.024444 | Usar h = | 0.12 | 0.3 | 0.6 | 0.000144 | 1.26 | 0.39366 | 0.0095843 | 66.5576 | 7.2e-05 | 0.78 | 0.35818 | 0.0079826 | 110.8691 | 2 | 2 | 88.7133 | 0.024444
44 | 1 | 1 | 2D | N.A. | 1 | 1 | 0.024444 | Usar h = | 0.12 | 0.3 | 0.6 | 0.000144 | 1.26 | 0.39366 | 0.0095843 | 66.5576 | 7.2e-05 | 0.78 | 0.35818 | 0.0079826 | 110.8691 | 2 | 2 | 88.7133 | 0.024444
45 | 1 | 1 | 2D | N.A. | 1 | 1 | 0.024444 | Usar h = | 0.12 | 0.3 | 0.6 | 0.000144 | 1.26 | 0.39366 | 0.0095843 | 66.5576 | 7.2e-05 | 0.78 | 0.35818 | 0.0079826 | 110.8691 | 2 | 2 | 88.7133 | 0.024444
46 | 1 | 1 | 2D | N.A. | 1 | 1 | 0.024444 | Usar h = | 0.12 | 0.3 | 0.6 | 0.000144 | 1.26 | 0.39366 | 0.0095843 | 66.5576 | 7.2e-05 | 0.78 | 0.35818 | 0.0079826 | 110.8691 | 2 | 2 | 88.7133 | 0.024444
47 | 1 | 1 | 2D | N.A. | 1 | 1 | 0.024444 | Usar h = | 0.12 | 0.3 | 0.6 | 0.000144 | 1.26 | 0.39366 | 0.0095843 | 66.5576 | 7.2e-05 | 0.78 | 0.35818 | 0.0079826 | 110.8691 | 2 | 2 | 88.7133 | 0.024444
48 | 1 | 1 | 2D | N.A. | 1 | 1 | 0.024444 | Usar h = | 0.12 | 0.3 | 0.6 | 0.000144 | 1.26 | 0.39366 | 0.0095843 | 66.5576 | 7.2e-05 | 0.78 | 0.35818 | 0.0079826 | 110.8691 | 2 | 2 | 88.7133 | 0.024444
49 | 1 | 1 | 2D | N.A. | 1 | 1 | 0.024444 | Usar h = | 0.12 | 0.3 | 0.6 | 0.000144 | 1.26 | 0.39366 | 0.0095843 | 66.5576 | 7.2e-05 | 0.78 | 0.35818 | 0.0079826 | 110.8691 | 2 | 2 | 88.7133 | 0.024444
50 | 1 | 1 | 2D | N.A. | 1 | 1 | 0.024444 | Usar h = | 0.12 | 0.3 | 0.6 | 0.000144 | 1.26 | 0.39366 | 0.0095843 | 66.5576 | 7.2e-05 | 0.78 | 0.35818 | 0.0079826 | 110.8691 | 2 | 2 | 88.7133 | 0.024444

## Espesor Equivalente
[10 empty] | Dimensiones Bovedillas 1D |  | Dimensiones Bovedillas 2D
[10 empty] | S= | 0.15 | S= | 0.15
[10 empty] | B= | 0.5 | B= | 0.5
CALCULO DE ESPESOR DE LOSAS | [9 empty] | L= | 0.5 | L= | 0.5
[10 empty] | h= | 0.15 | h= | 0.15 |  |  |  |  | Geometria de Vigas
| Calidad de Refuerzo | [16 empty] | b [cm] = | 30
| Fy = | 4200 | Kg/cm² | [14 empty] | h [cm] = | 70
LOSA | Lx | Ly | Cond. | K | Ln | b | h [cm] |  |  | H (usado) | Toping | Cant x-x | Cant y-y | total | Vb | Vt | Vc | H eq. | Iv x-x | Iv y-y | IL x-x | IL y-y | a x | a y | a m |  | H (chk)
Earlette / Earlette / Earlette / Earlette / Earlette / Earlette / Earlette / Earlette / Earlette / Earlette / Earlette / Earlette / Earlette / Earlette / Earlette / Earlette / Earlette / Earlette / Earlette / Earlette / Earlette / Earlette / Earlette / Earlette / Earlette / Earlette / Earlette / Earlette / Earlette / Earlette / Earlette / Earlette / Earlette / Earlette / Earlette / Earlette / Earlette / Earlette / Earlette / Earlette / Earlette / Earlette / Earlette / Earlette / Earlette / Earlette / Earlette / Earlette / Earlette / Earlette / Earlette / Earlette / Earlette / Earlette / Earlette / Earlette / Earlette / Earlette / Earlette / Earlette / Earlette / Earlette / Earlette / Earlette / Earlette /
6 | 7.95 | 7 | 2D | N.A. | 7.95 | 1.1357 | 0.1892 | Usar h = | 0.1892 | 0.2 | 0.05 | 12 | 10 | 120 | 4.5 | 11.13 | 6.63 | 0.11914 | 857500 | 857500 | 197531.4025 | 224339.2357 | 4.3411 | 3.8223 | 4.0817 | OK | 0.17447
7 | 5.55 | 7 | 2D | N.A. | 7 | 1.2613 | 0.16261 | Usar h = | 0.16261 | 0.16 | 0.05 | 8 | 10 | 80 | 2.2 | 6.216 | 4.016 | 0.10337 | 857500 | 857500 | 125418.5688 | 99439.0081 | 6.8371 | 8.6234 | 7.7302 | OK | 0.15341
| #N/A | #N/A | #N/A | #N/A | #N/A | #N/A | #N/A | Usar h = | #N/A | #N/A | 0.05 | #N/A | #N/A | #N/A | #N/A | #N/A | #N/A | #N/A | 857500 | 857500 | #N/A | #N/A | #N/A | #N/A | #N/A | #N/A | #N/A
| #N/A | #N/A | #N/A | #N/A | #N/A | #N/A | #N/A | Usar h = | #N/A | #N/A | 0.05 | #N/A | #N/A | #N/A | #N/A | #N/A | #N/A | #N/A | 857500 | 857500 | #N/A | #N/A | #N/A | #N/A | #N/A | #N/A | #N/A
| #N/A | #N/A | #N/A | #N/A | #N/A | #N/A | #N/A | Usar h = | #N/A | #N/A | 0.05 | #N/A | #N/A | #N/A | #N/A | #N/A | #N/A | #N/A | 857500 | 857500 | #N/A | #N/A | #N/A | #N/A | #N/A | #N/A | #N/A
| #N/A | #N/A | #N/A | #N/A | #N/A | #N/A | #N/A | Usar h = | #N/A | #N/A | 0.05 | #N/A | #N/A | #N/A | #N/A | #N/A | #N/A | #N/A | 857500 | 857500 | #N/A | #N/A | #N/A | #N/A | #N/A | #N/A | #N/A
| #N/A | #N/A | #N/A | #N/A | #N/A | #N/A | #N/A | Usar h = | #N/A | #N/A | 0.05 | #N/A | #N/A | #N/A | #N/A | #N/A | #N/A | #N/A | 857500 | 857500 | #N/A | #N/A | #N/A | #N/A | #N/A | #N/A | #N/A
| #N/A | #N/A | #N/A | #N/A | #N/A | #N/A | #N/A | Usar h = | #N/A | #N/A | 0.05 | #N/A | #N/A | #N/A | #N/A | #N/A | #N/A | #N/A | 857500 | 857500 | #N/A | #N/A | #N/A | #N/A | #N/A | #N/A | #N/A
| #N/A | #N/A | #N/A | #N/A | #N/A | #N/A | #N/A | Usar h = | #N/A | #N/A | 0.05 | #N/A | #N/A | #N/A | #N/A | #N/A | #N/A | #N/A | 857500 | 857500 | #N/A | #N/A | #N/A | #N/A | #N/A | #N/A | #N/A
| #N/A | #N/A | #N/A | #N/A | #N/A | #N/A | #N/A | Usar h = | #N/A | #N/A | 0.05 | #N/A | #N/A | #N/A | #N/A | #N/A | #N/A | #N/A | 857500 | 857500 | #N/A | #N/A | #N/A | #N/A | #N/A | #N/A | #N/A
| #N/A | #N/A | #N/A | #N/A | #N/A | #N/A | #N/A | Usar h = | #N/A | #N/A | 0.05 | #N/A | #N/A | #N/A | #N/A | #N/A | #N/A | #N/A | 857500 | 857500 | #N/A | #N/A | #N/A | #N/A | #N/A | #N/A | #N/A
| #N/A | #N/A | #N/A | #N/A | #N/A | #N/A | #N/A | Usar h = | #N/A | #N/A | 0.05 | #N/A | #N/A | #N/A | #N/A | #N/A | #N/A | #N/A | 857500 | 857500 | #N/A | #N/A | #N/A | #N/A | #N/A | #N/A | #N/A
| #N/A | #N/A | #N/A | #N/A | #N/A | #N/A | #N/A | Usar h = | #N/A | #N/A | 0.05 | #N/A | #N/A | #N/A | #N/A | #N/A | #N/A | #N/A | 857500 | 857500 | #N/A | #N/A | #N/A | #N/A | #N/A | #N/A | #N/A
| #N/A | #N/A | #N/A | #N/A | #N/A | #N/A | #N/A | Usar h = | #N/A | #N/A | 0.05 | #N/A | #N/A | #N/A | #N/A | #N/A | #N/A | #N/A | 857500 | 857500 | #N/A | #N/A | #N/A | #N/A | #N/A | #N/A | #N/A
| #N/A | #N/A | #N/A | #N/A | #N/A | #N/A | #N/A | Usar h = | #N/A | #N/A | 0.05 | #N/A | #N/A | #N/A | #N/A | #N/A | #N/A | #N/A | 857500 | 857500 | #N/A | #N/A | #N/A | #N/A | #N/A | #N/A | #N/A
| #N/A | #N/A | #N/A | #N/A | #N/A | #N/A | #N/A | Usar h = | #N/A | #N/A | 0.05 | #N/A | #N/A | #N/A | #N/A | #N/A | #N/A | #N/A | 857500 | 857500 | #N/A | #N/A | #N/A | #N/A | #N/A | #N/A | #N/A
| #N/A | #N/A | #N/A | #N/A | #N/A | #N/A | #N/A | Usar h = | #N/A | #N/A | 0.05 | #N/A | #N/A | #N/A | #N/A | #N/A | #N/A | #N/A | 857500 | 857500 | #N/A | #N/A | #N/A | #N/A | #N/A | #N/A | #N/A
| #N/A | #N/A | #N/A | #N/A | #N/A | #N/A | #N/A | Usar h = | #N/A | #N/A | 0.05 | #N/A | #N/A | #N/A | #N/A | #N/A | #N/A | #N/A | 857500 | 857500 | #N/A | #N/A | #N/A | #N/A | #N/A | #N/A | #N/A
| #N/A | #N/A | #N/A | #N/A | #N/A | #N/A | #N/A | Usar h = | #N/A | #N/A | 0.05 | #N/A | #N/A | #N/A | #N/A | #N/A | #N/A | #N/A | 857500 | 857500 | #N/A | #N/A | #N/A | #N/A | #N/A | #N/A | #N/A
| #N/A | #N/A | #N/A | #N/A | #N/A | #N/A | #N/A | Usar h = | #N/A | #N/A | 0.05 | #N/A | #N/A | #N/A | #N/A | #N/A | #N/A | #N/A | 857500 | 857500 | #N/A | #N/A | #N/A | #N/A | #N/A | #N/A | #N/A
E2 / E2 / E2 / E2 / E2 / E2 / E2 / E2 / E2 / E2 / E2 / E2 / E2 / E2 / E2 / E2 / E2 / E2 / E2 / E2 / E2 / E2 / E2 / E2 / E2 / E2 / E2 / E2 / E2 / E2 / E2 / E2 / E2 / E2 / E2 / E2 / E2 / E2 / E2 / E2 / E2 / E2 / E2 / E2 / E2 / E2 / E2 / E2 / E2 / E2 / E2 / E2 / E2 / E2 / E2 / E2 / E2 / E2 / E2 / E2 / E2 / E2 / E2 / E2 / E2 /
N/A | #N/A | #N/A | #N/A | #N/A | #N/A | #N/A | #N/A | Usar h = | #N/A | #N/A | 0.05 | #N/A | #N/A | #N/A | #N/A | #N/A | #N/A | #N/A | 857500 | 857500 | #N/A | #N/A | #N/A | #N/A | #N/A | #N/A | #N/A
N/A | #N/A | #N/A | #N/A | #N/A | #N/A | #N/A | #N/A | Usar h = | #N/A | #N/A | 0.05 | #N/A | #N/A | #N/A | #N/A | #N/A | #N/A | #N/A | 857500 | 857500 | #N/A | #N/A | #N/A | #N/A | #N/A | #N/A | #N/A
N/A | #N/A | #N/A | #N/A | #N/A | #N/A | #N/A | #N/A | Usar h = | #N/A | #N/A | 0.05 | #N/A | #N/A | #N/A | #N/A | #N/A | #N/A | #N/A | 857500 | 857500 | #N/A | #N/A | #N/A | #N/A | #N/A | #N/A | #N/A
N/A | #N/A | #N/A | #N/A | #N/A | #N/A | #N/A | #N/A | Usar h = | #N/A | #N/A | 0.05 | #N/A | #N/A | #N/A | #N/A | #N/A | #N/A | #N/A | 857500 | 857500 | #N/A | #N/A | #N/A | #N/A | #N/A | #N/A | #N/A
N/A | #N/A | #N/A | #N/A | #N/A | #N/A | #N/A | #N/A | Usar h = | #N/A | #N/A | 0.05 | #N/A | #N/A | #N/A | #N/A | #N/A | #N/A | #N/A | 857500 | 857500 | #N/A | #N/A | #N/A | #N/A | #N/A | #N/A | #N/A
N/A | #N/A | #N/A | #N/A | #N/A | #N/A | #N/A | #N/A | Usar h = | #N/A | #N/A | 0.05 | #N/A | #N/A | #N/A | #N/A | #N/A | #N/A | #N/A | 857500 | 857500 | #N/A | #N/A | #N/A | #N/A | #N/A | #N/A | #N/A
N/A | #N/A | #N/A | #N/A | #N/A | #N/A | #N/A | #N/A | Usar h = | #N/A | #N/A | 0.05 | #N/A | #N/A | #N/A | #N/A | #N/A | #N/A | #N/A | 857500 | 857500 | #N/A | #N/A | #N/A | #N/A | #N/A | #N/A | #N/A
N/A | #N/A | #N/A | #N/A | #N/A | #N/A | #N/A | #N/A | Usar h = | #N/A | #N/A | 0.05 | #N/A | #N/A | #N/A | #N/A | #N/A | #N/A | #N/A | 857500 | 857500 | #N/A | #N/A | #N/A | #N/A | #N/A | #N/A | #N/A
N/A | #N/A | #N/A | #N/A | #N/A | #N/A | #N/A | #N/A | Usar h = | #N/A | #N/A | 0.05 | #N/A | #N/A | #N/A | #N/A | #N/A | #N/A | #N/A | 857500 | 857500 | #N/A | #N/A | #N/A | #N/A | #N/A | #N/A | #N/A
N/A | #N/A | #N/A | #N/A | #N/A | #N/A | #N/A | #N/A | Usar h = | #N/A | #N/A | 0.05 | #N/A | #N/A | #N/A | #N/A | #N/A | #N/A | #N/A | 857500 | 857500 | #N/A | #N/A | #N/A | #N/A | #N/A | #N/A | #N/A
N/A | #N/A | #N/A | #N/A | #N/A | #N/A | #N/A | #N/A | Usar h = | #N/A | #N/A | 0.05 | #N/A | #N/A | #N/A | #N/A | #N/A | #N/A | #N/A | 857500 | 857500 | #N/A | #N/A | #N/A | #N/A | #N/A | #N/A | #N/A
N/A | #N/A | #N/A | #N/A | #N/A | #N/A | #N/A | #N/A | Usar h = | #N/A | #N/A | 0.05 | #N/A | #N/A | #N/A | #N/A | #N/A | #N/A | #N/A | 857500 | 857500 | #N/A | #N/A | #N/A | #N/A | #N/A | #N/A | #N/A
N/A | #N/A | #N/A | #N/A | #N/A | #N/A | #N/A | #N/A | Usar h = | #N/A | #N/A | 0.05 | #N/A | #N/A | #N/A | #N/A | #N/A | #N/A | #N/A | 857500 | 857500 | #N/A | #N/A | #N/A | #N/A | #N/A | #N/A | #N/A
N/A | #N/A | #N/A | #N/A | #N/A | #N/A | #N/A | #N/A | Usar h = | #N/A | #N/A | 0.05 | #N/A | #N/A | #N/A | #N/A | #N/A | #N/A | #N/A | 857500 | 857500 | #N/A | #N/A | #N/A | #N/A | #N/A | #N/A | #N/A
N/A | #N/A | #N/A | #N/A | #N/A | #N/A | #N/A | #N/A | Usar h = | #N/A | #N/A | 0.05 | #N/A | #N/A | #N/A | #N/A | #N/A | #N/A | #N/A | 857500 | 857500 | #N/A | #N/A | #N/A | #N/A | #N/A | #N/A | #N/A
N/A | #N/A | #N/A | #N/A | #N/A | #N/A | #N/A | #N/A | Usar h = | #N/A | #N/A | 0.05 | #N/A | #N/A | #N/A | #N/A | #N/A | #N/A | #N/A | 857500 | 857500 | #N/A | #N/A | #N/A | #N/A | #N/A | #N/A | #N/A
N/A | #N/A | #N/A | #N/A | #N/A | #N/A | #N/A | #N/A | Usar h = | #N/A | #N/A | 0.05 | #N/A | #N/A | #N/A | #N/A | #N/A | #N/A | #N/A | 857500 | 857500 | #N/A | #N/A | #N/A | #N/A | #N/A | #N/A | #N/A
N/A | #N/A | #N/A | #N/A | #N/A | #N/A | #N/A | #N/A | Usar h = | #N/A | #N/A | 0.05 | #N/A | #N/A | #N/A | #N/A | #N/A | #N/A | #N/A | 857500 | 857500 | #N/A | #N/A | #N/A | #N/A | #N/A | #N/A | #N/A
N/A | #N/A | #N/A | #N/A | #N/A | #N/A | #N/A | #N/A | Usar h = | #N/A | #N/A | 0.05 | #N/A | #N/A | #N/A | #N/A | #N/A | #N/A | #N/A | 857500 | 857500 | #N/A | #N/A | #N/A | #N/A | #N/A | #N/A | #N/A
N/A | #N/A | #N/A | #N/A | #N/A | #N/A | #N/A | #N/A | Usar h = | #N/A | #N/A | 0.05 | #N/A | #N/A | #N/A | #N/A | #N/A | #N/A | #N/A | 857500 | 857500 | #N/A | #N/A | #N/A | #N/A | #N/A | #N/A | #N/A
E3 / E3 / E3 / E3 / E3 / E3 / E3 / E3 / E3 / E3 / E3 / E3 / E3 / E3 / E3 / E3 / E3 / E3 / E3 / E3 / E3 / E3 / E3 / E3 / E3 / E3 / E3 / E3 / E3 / E3 / E3 / E3 / E3 / E3 / E3 / E3 / E3 / E3 / E3 / E3 / E3 / E3 / E3 / E3 / E3 / E3 / E3 / E3 / E3 / E3 / E3 / E3 / E3 / E3 / E3 / E3 / E3 / E3 / E3 / E3 / E3 / E3 / E3 / E3 / E3 /
N/A | #N/A | #N/A | #N/A | #N/A | #N/A | #N/A | #N/A | Usar h = | #N/A | #N/A | 0.05 | #N/A | #N/A | #N/A | #N/A | #N/A | #N/A | #N/A | 857500 | 857500 | #N/A | #N/A | #N/A | #N/A | #N/A | #N/A | #N/A
N/A | #N/A | #N/A | #N/A | #N/A | #N/A | #N/A | #N/A | Usar h = | #N/A | #N/A | 0.05 | #N/A | #N/A | #N/A | #N/A | #N/A | #N/A | #N/A | 857500 | 857500 | #N/A | #N/A | #N/A | #N/A | #N/A | #N/A | #N/A
N/A | #N/A | #N/A | #N/A | #N/A | #N/A | #N/A | #N/A | Usar h = | #N/A | #N/A | 0.05 | #N/A | #N/A | #N/A | #N/A | #N/A | #N/A | #N/A | 857500 | 857500 | #N/A | #N/A | #N/A | #N/A | #N/A | #N/A | #N/A
N/A | #N/A | #N/A | #N/A | #N/A | #N/A | #N/A | #N/A | Usar h = | #N/A | #N/A | 0.05 | #N/A | #N/A | #N/A | #N/A | #N/A | #N/A | #N/A | 857500 | 857500 | #N/A | #N/A | #N/A | #N/A | #N/A | #N/A | #N/A
N/A | #N/A | #N/A | #N/A | #N/A | #N/A | #N/A | #N/A | Usar h = | #N/A | #N/A | 0.05 | #N/A | #N/A | #N/A | #N/A | #N/A | #N/A | #N/A | 857500 | 857500 | #N/A | #N/A | #N/A | #N/A | #N/A | #N/A | #N/A
N/A | #N/A | #N/A | #N/A | #N/A | #N/A | #N/A | #N/A | Usar h = | #N/A | #N/A | 0.05 | #N/A | #N/A | #N/A | #N/A | #N/A | #N/A | #N/A | 857500 | 857500 | #N/A | #N/A | #N/A | #N/A | #N/A | #N/A | #N/A
N/A | #N/A | #N/A | #N/A | #N/A | #N/A | #N/A | #N/A | Usar h = | #N/A | #N/A | 0.05 | #N/A | #N/A | #N/A | #N/A | #N/A | #N/A | #N/A | 857500 | 857500 | #N/A | #N/A | #N/A | #N/A | #N/A | #N/A | #N/A
N/A | #N/A | #N/A | #N/A | #N/A | #N/A | #N/A | #N/A | Usar h = | #N/A | #N/A | 0.05 | #N/A | #N/A | #N/A | #N/A | #N/A | #N/A | #N/A | 857500 | 857500 | #N/A | #N/A | #N/A | #N/A | #N/A | #N/A | #N/A
N/A | #N/A | #N/A | #N/A | #N/A | #N/A | #N/A | #N/A | Usar h = | #N/A | #N/A | 0.05 | #N/A | #N/A | #N/A | #N/A | #N/A | #N/A | #N/A | 857500 | 857500 | #N/A | #N/A | #N/A | #N/A | #N/A | #N/A | #N/A
N/A | #N/A | #N/A | #N/A | #N/A | #N/A | #N/A | #N/A | Usar h = | #N/A | #N/A | 0.05 | #N/A | #N/A | #N/A | #N/A | #N/A | #N/A | #N/A | 857500 | 857500 | #N/A | #N/A | #N/A | #N/A | #N/A | #N/A | #N/A
N/A | #N/A | #N/A | #N/A | #N/A | #N/A | #N/A | #N/A | Usar h = | #N/A | #N/A | 0.05 | #N/A | #N/A | #N/A | #N/A | #N/A | #N/A | #N/A | 857500 | 857500 | #N/A | #N/A | #N/A | #N/A | #N/A | #N/A | #N/A
N/A | #N/A | #N/A | #N/A | #N/A | #N/A | #N/A | #N/A | Usar h = | #N/A | #N/A | 0.05 | #N/A | #N/A | #N/A | #N/A | #N/A | #N/A | #N/A | 857500 | 857500 | #N/A | #N/A | #N/A | #N/A | #N/A | #N/A | #N/A
N/A | #N/A | #N/A | #N/A | #N/A | #N/A | #N/A | #N/A | Usar h = | #N/A | #N/A | 0.05 | #N/A | #N/A | #N/A | #N/A | #N/A | #N/A | #N/A | 857500 | 857500 | #N/A | #N/A | #N/A | #N/A | #N/A | #N/A | #N/A
N/A | #N/A | #N/A | #N/A | #N/A | #N/A | #N/A | #N/A | Usar h = | #N/A | #N/A | 0.05 | #N/A | #N/A | #N/A | #N/A | #N/A | #N/A | #N/A | 857500 | 857500 | #N/A | #N/A | #N/A | #N/A | #N/A | #N/A | #N/A
N/A | #N/A | #N/A | #N/A | #N/A | #N/A | #N/A | #N/A | Usar h = | #N/A | #N/A | 0.05 | #N/A | #N/A | #N/A | #N/A | #N/A | #N/A | #N/A | 857500 | 857500 | #N/A | #N/A | #N/A | #N/A | #N/A | #N/A | #N/A
N/A | #N/A | #N/A | #N/A | #N/A | #N/A | #N/A | #N/A | Usar h = | #N/A | #N/A | 0.05 | #N/A | #N/A | #N/A | #N/A | #N/A | #N/A | #N/A | 857500 | 857500 | #N/A | #N/A | #N/A | #N/A | #N/A | #N/A | #N/A
N/A | #N/A | #N/A | #N/A | #N/A | #N/A | #N/A | #N/A | Usar h = | #N/A | #N/A | 0.05 | #N/A | #N/A | #N/A | #N/A | #N/A | #N/A | #N/A | 857500 | 857500 | #N/A | #N/A | #N/A | #N/A | #N/A | #N/A | #N/A
N/A | #N/A | #N/A | #N/A | #N/A | #N/A | #N/A | #N/A | Usar h = | #N/A | #N/A | 0.05 | #N/A | #N/A | #N/A | #N/A | #N/A | #N/A | #N/A | 857500 | 857500 | #N/A | #N/A | #N/A | #N/A | #N/A | #N/A | #N/A
N/A | #N/A | #N/A | #N/A | #N/A | #N/A | #N/A | #N/A | Usar h = | #N/A | #N/A | 0.05 | #N/A | #N/A | #N/A | #N/A | #N/A | #N/A | #N/A | 857500 | 857500 | #N/A | #N/A | #N/A | #N/A | #N/A | #N/A | #N/A
N/A | #N/A | #N/A | #N/A | #N/A | #N/A | #N/A | #N/A | Usar h = | #N/A | #N/A | 0.05 | #N/A | #N/A | #N/A | #N/A | #N/A | #N/A | #N/A | 857500 | 857500 | #N/A | #N/A | #N/A | #N/A | #N/A | #N/A | #N/A
E4 / E4 / E4 / E4 / E4 / E4 / E4 / E4 / E4 / E4 / E4 / E4 / E4 / E4 / E4 / E4 / E4 / E4 / E4 / E4 / E4 / E4 / E4 / E4 / E4 / E4 / E4 / E4 / E4 / E4 / E4 / E4 / E4 / E4 / E4 / E4 / E4 / E4 / E4 / E4 / E4 / E4 / E4 / E4 / E4 / E4 / E4 / E4 / E4 / E4 / E4 / E4 / E4 / E4 / E4 / E4 / E4 / E4 / E4 / E4 / E4 / E4 / E4 / E4 / E4 /
N/A | #N/A | #N/A | #N/A | #N/A | #N/A | #N/A | #N/A | Usar h = | #N/A | #N/A | 0.05 | #N/A | #N/A | #N/A | #N/A | #N/A | #N/A | #N/A | 857500 | 857500 | #N/A | #N/A | #N/A | #N/A | #N/A | #N/A | #N/A
N/A | #N/A | #N/A | #N/A | #N/A | #N/A | #N/A | #N/A | Usar h = | #N/A | #N/A | 0.05 | #N/A | #N/A | #N/A | #N/A | #N/A | #N/A | #N/A | 857500 | 857500 | #N/A | #N/A | #N/A | #N/A | #N/A | #N/A | #N/A
N/A | #N/A | #N/A | #N/A | #N/A | #N/A | #N/A | #N/A | Usar h = | #N/A | #N/A | 0.05 | #N/A | #N/A | #N/A | #N/A | #N/A | #N/A | #N/A | 857500 | 857500 | #N/A | #N/A | #N/A | #N/A | #N/A | #N/A | #N/A
N/A | #N/A | #N/A | #N/A | #N/A | #N/A | #N/A | #N/A | Usar h = | #N/A | #N/A | 0.05 | #N/A | #N/A | #N/A | #N/A | #N/A | #N/A | #N/A | 857500 | 857500 | #N/A | #N/A | #N/A | #N/A | #N/A | #N/A | #N/A
N/A | #N/A | #N/A | #N/A | #N/A | #N/A | #N/A | #N/A | Usar h = | #N/A | #N/A | 0.05 | #N/A | #N/A | #N/A | #N/A | #N/A | #N/A | #N/A | 857500 | 857500 | #N/A | #N/A | #N/A | #N/A | #N/A | #N/A | #N/A
N/A | #N/A | #N/A | #N/A | #N/A | #N/A | #N/A | #N/A | Usar h = | #N/A | #N/A | 0.05 | #N/A | #N/A | #N/A | #N/A | #N/A | #N/A | #N/A | 857500 | 857500 | #N/A | #N/A | #N/A | #N/A | #N/A | #N/A | #N/A
N/A | #N/A | #N/A | #N/A | #N/A | #N/A | #N/A | #N/A | Usar h = | #N/A | #N/A | 0.05 | #N/A | #N/A | #N/A | #N/A | #N/A | #N/A | #N/A | 857500 | 857500 | #N/A | #N/A | #N/A | #N/A | #N/A | #N/A | #N/A
N/A | #N/A | #N/A | #N/A | #N/A | #N/A | #N/A | #N/A | Usar h = | #N/A | #N/A | 0.05 | #N/A | #N/A | #N/A | #N/A | #N/A | #N/A | #N/A | 857500 | 857500 | #N/A | #N/A | #N/A | #N/A | #N/A | #N/A | #N/A
N/A | #N/A | #N/A | #N/A | #N/A | #N/A | #N/A | #N/A | Usar h = | #N/A | #N/A | 0.05 | #N/A | #N/A | #N/A | #N/A | #N/A | #N/A | #N/A | 857500 | 857500 | #N/A | #N/A | #N/A | #N/A | #N/A | #N/A | #N/A
N/A | #N/A | #N/A | #N/A | #N/A | #N/A | #N/A | #N/A | Usar h = | #N/A | #N/A | 0.05 | #N/A | #N/A | #N/A | #N/A | #N/A | #N/A | #N/A | 857500 | 857500 | #N/A | #N/A | #N/A | #N/A | #N/A | #N/A | #N/A
N/A | #N/A | #N/A | #N/A | #N/A | #N/A | #N/A | #N/A | Usar h = | #N/A | #N/A | 0.05 | #N/A | #N/A | #N/A | #N/A | #N/A | #N/A | #N/A | 857500 | 857500 | #N/A | #N/A | #N/A | #N/A | #N/A | #N/A | #N/A
N/A | #N/A | #N/A | #N/A | #N/A | #N/A | #N/A | #N/A | Usar h = | #N/A | #N/A | 0.05 | #N/A | #N/A | #N/A | #N/A | #N/A | #N/A | #N/A | 857500 | 857500 | #N/A | #N/A | #N/A | #N/A | #N/A | #N/A | #N/A
N/A | #N/A | #N/A | #N/A | #N/A | #N/A | #N/A | #N/A | Usar h = | #N/A | #N/A | 0.05 | #N/A | #N/A | #N/A | #N/A | #N/A | #N/A | #N/A | 857500 | 857500 | #N/A | #N/A | #N/A | #N/A | #N/A | #N/A | #N/A
N/A | #N/A | #N/A | #N/A | #N/A | #N/A | #N/A | #N/A | Usar h = | #N/A | #N/A | 0.05 | #N/A | #N/A | #N/A | #N/A | #N/A | #N/A | #N/A | 857500 | 857500 | #N/A | #N/A | #N/A | #N/A | #N/A | #N/A | #N/A
N/A | #N/A | #N/A | #N/A | #N/A | #N/A | #N/A | #N/A | Usar h = | #N/A | #N/A | 0.05 | #N/A | #N/A | #N/A | #N/A | #N/A | #N/A | #N/A | 857500 | 857500 | #N/A | #N/A | #N/A | #N/A | #N/A | #N/A | #N/A
N/A | #N/A | #N/A | #N/A | #N/A | #N/A | #N/A | #N/A | Usar h = | #N/A | #N/A | 0.05 | #N/A | #N/A | #N/A | #N/A | #N/A | #N/A | #N/A | 857500 | 857500 | #N/A | #N/A | #N/A | #N/A | #N/A | #N/A | #N/A
N/A | #N/A | #N/A | #N/A | #N/A | #N/A | #N/A | #N/A | Usar h = | #N/A | #N/A | 0.05 | #N/A | #N/A | #N/A | #N/A | #N/A | #N/A | #N/A | 857500 | 857500 | #N/A | #N/A | #N/A | #N/A | #N/A | #N/A | #N/A
N/A | #N/A | #N/A | #N/A | #N/A | #N/A | #N/A | #N/A | Usar h = | #N/A | #N/A | 0.05 | #N/A | #N/A | #N/A | #N/A | #N/A | #N/A | #N/A | 857500 | 857500 | #N/A | #N/A | #N/A | #N/A | #N/A | #N/A | #N/A
N/A | #N/A | #N/A | #N/A | #N/A | #N/A | #N/A | #N/A | Usar h = | #N/A | #N/A | 0.05 | #N/A | #N/A | #N/A | #N/A | #N/A | #N/A | #N/A | 857500 | 857500 | #N/A | #N/A | #N/A | #N/A | #N/A | #N/A | #N/A
N/A | #N/A | #N/A | #N/A | #N/A | #N/A | #N/A | #N/A | Usar h = | #N/A | #N/A | 0.05 | #N/A | #N/A | #N/A | #N/A | #N/A | #N/A | #N/A | 857500 | 857500 | #N/A | #N/A | #N/A | #N/A | #N/A | #N/A | #N/A
E5 / E5 / E5 / E5 / E5 / E5 / E5 / E5 / E5 / E5 / E5 / E5 / E5 / E5 / E5 / E5 / E5 / E5 / E5 / E5 / E5 / E5 / E5 / E5 / E5 / E5 / E5 / E5 / E5 / E5 / E5 / E5 / E5 / E5 / E5 / E5 / E5 / E5 / E5 / E5 / E5 / E5 / E5 / E5 / E5 / E5 / E5 / E5 / E5 / E5 / E5 / E5 / E5 / E5 / E5 / E5 / E5 / E5 / E5 / E5 / E5 / E5 / E5 / E5 / E5 /
N/A | #N/A | #N/A | #N/A | #N/A | #N/A | #N/A | #N/A | Usar h = | #N/A | #N/A | 0.05 | #N/A | #N/A | #N/A | #N/A | #N/A | #N/A | #N/A | 857500 | 857500 | #N/A | #N/A | #N/A | #N/A | #N/A | #N/A | #N/A
N/A | #N/A | #N/A | #N/A | #N/A | #N/A | #N/A | #N/A | Usar h = | #N/A | #N/A | 0.05 | #N/A | #N/A | #N/A | #N/A | #N/A | #N/A | #N/A | 857500 | 857500 | #N/A | #N/A | #N/A | #N/A | #N/A | #N/A | #N/A
N/A | #N/A | #N/A | #N/A | #N/A | #N/A | #N/A | #N/A | Usar h = | #N/A | #N/A | 0.05 | #N/A | #N/A | #N/A | #N/A | #N/A | #N/A | #N/A | 857500 | 857500 | #N/A | #N/A | #N/A | #N/A | #N/A | #N/A | #N/A
N/A | #N/A | #N/A | #N/A | #N/A | #N/A | #N/A | #N/A | Usar h = | #N/A | #N/A | 0.05 | #N/A | #N/A | #N/A | #N/A | #N/A | #N/A | #N/A | 857500 | 857500 | #N/A | #N/A | #N/A | #N/A | #N/A | #N/A | #N/A
N/A | #N/A | #N/A | #N/A | #N/A | #N/A | #N/A | #N/A | Usar h = | #N/A | #N/A | 0.05 | #N/A | #N/A | #N/A | #N/A | #N/A | #N/A | #N/A | 857500 | 857500 | #N/A | #N/A | #N/A | #N/A | #N/A | #N/A | #N/A
N/A | #N/A | #N/A | #N/A | #N/A | #N/A | #N/A | #N/A | Usar h = | #N/A | #N/A | 0.05 | #N/A | #N/A | #N/A | #N/A | #N/A | #N/A | #N/A | 857500 | 857500 | #N/A | #N/A | #N/A | #N/A | #N/A | #N/A | #N/A
N/A | #N/A | #N/A | #N/A | #N/A | #N/A | #N/A | #N/A | Usar h = | #N/A | #N/A | 0.05 | #N/A | #N/A | #N/A | #N/A | #N/A | #N/A | #N/A | 857500 | 857500 | #N/A | #N/A | #N/A | #N/A | #N/A | #N/A | #N/A
N/A | #N/A | #N/A | #N/A | #N/A | #N/A | #N/A | #N/A | Usar h = | #N/A | #N/A | 0.05 | #N/A | #N/A | #N/A | #N/A | #N/A | #N/A | #N/A | 857500 | 857500 | #N/A | #N/A | #N/A | #N/A | #N/A | #N/A | #N/A
N/A | #N/A | #N/A | #N/A | #N/A | #N/A | #N/A | #N/A | Usar h = | #N/A | #N/A | 0.05 | #N/A | #N/A | #N/A | #N/A | #N/A | #N/A | #N/A | 857500 | 857500 | #N/A | #N/A | #N/A | #N/A | #N/A | #N/A | #N/A
N/A | #N/A | #N/A | #N/A | #N/A | #N/A | #N/A | #N/A | Usar h = | #N/A | #N/A | 0.05 | #N/A | #N/A | #N/A | #N/A | #N/A | #N/A | #N/A | 857500 | 857500 | #N/A | #N/A | #N/A | #N/A | #N/A | #N/A | #N/A
N/A | #N/A | #N/A | #N/A | #N/A | #N/A | #N/A | #N/A | Usar h = | #N/A | #N/A | 0.05 | #N/A | #N/A | #N/A | #N/A | #N/A | #N/A | #N/A | 857500 | 857500 | #N/A | #N/A | #N/A | #N/A | #N/A | #N/A | #N/A
N/A | #N/A | #N/A | #N/A | #N/A | #N/A | #N/A | #N/A | Usar h = | #N/A | #N/A | 0.05 | #N/A | #N/A | #N/A | #N/A | #N/A | #N/A | #N/A | 857500 | 857500 | #N/A | #N/A | #N/A | #N/A | #N/A | #N/A | #N/A
N/A | #N/A | #N/A | #N/A | #N/A | #N/A | #N/A | #N/A | Usar h = | #N/A | #N/A | 0.05 | #N/A | #N/A | #N/A | #N/A | #N/A | #N/A | #N/A | 857500 | 857500 | #N/A | #N/A | #N/A | #N/A | #N/A | #N/A | #N/A
N/A | #N/A | #N/A | #N/A | #N/A | #N/A | #N/A | #N/A | Usar h = | #N/A | #N/A | 0.05 | #N/A | #N/A | #N/A | #N/A | #N/A | #N/A | #N/A | 857500 | 857500 | #N/A | #N/A | #N/A | #N/A | #N/A | #N/A | #N/A
N/A | #N/A | #N/A | #N/A | #N/A | #N/A | #N/A | #N/A | Usar h = | #N/A | #N/A | 0.05 | #N/A | #N/A | #N/A | #N/A | #N/A | #N/A | #N/A | 857500 | 857500 | #N/A | #N/A | #N/A | #N/A | #N/A | #N/A | #N/A
N/A | #N/A | #N/A | #N/A | #N/A | #N/A | #N/A | #N/A | Usar h = | #N/A | #N/A | 0.05 | #N/A | #N/A | #N/A | #N/A | #N/A | #N/A | #N/A | 857500 | 857500 | #N/A | #N/A | #N/A | #N/A | #N/A | #N/A | #N/A
N/A | #N/A | #N/A | #N/A | #N/A | #N/A | #N/A | #N/A | Usar h = | #N/A | #N/A | 0.05 | #N/A | #N/A | #N/A | #N/A | #N/A | #N/A | #N/A | 857500 | 857500 | #N/A | #N/A | #N/A | #N/A | #N/A | #N/A | #N/A
N/A | #N/A | #N/A | #N/A | #N/A | #N/A | #N/A | #N/A | Usar h = | #N/A | #N/A | 0.05 | #N/A | #N/A | #N/A | #N/A | #N/A | #N/A | #N/A | 857500 | 857500 | #N/A | #N/A | #N/A | #N/A | #N/A | #N/A | #N/A
N/A | #N/A | #N/A | #N/A | #N/A | #N/A | #N/A | #N/A | Usar h = | #N/A | #N/A | 0.05 | #N/A | #N/A | #N/A | #N/A | #N/A | #N/A | #N/A | 857500 | 857500 | #N/A | #N/A | #N/A | #N/A | #N/A | #N/A | #N/A
N/A | #N/A | #N/A | #N/A | #N/A | #N/A | #N/A | #N/A | Usar h = | #N/A | #N/A | 0.05 | #N/A | #N/A | #N/A | #N/A | #N/A | #N/A | #N/A | 857500 | 857500 | #N/A | #N/A | #N/A | #N/A | #N/A | #N/A | #N/A
Techo / Techo / Techo / Techo / Techo / Techo / Techo / Techo / Techo / Techo / Techo / Techo / Techo / Techo / Techo / Techo / Techo / Techo / Techo / Techo / Techo / Techo / Techo / Techo / Techo / Techo / Techo / Techo / Techo / Techo / Techo / Techo / Techo / Techo / Techo / Techo / Techo / Techo / Techo / Techo /
N/A | #N/A | #N/A | #N/A | #N/A | #N/A | #N/A | #N/A | Usar h = | #N/A | #N/A | 0.05 | #N/A | #N/A | #N/A | #N/A | #N/A | #N/A | #N/A | 857500 | 857500 | #N/A | #N/A | #N/A | #N/A | #N/A | #N/A | #N/A
N/A | #N/A | #N/A | #N/A | #N/A | #N/A | #N/A | #N/A | Usar h = | #N/A | #N/A | 0.05 | #N/A | #N/A | #N/A | #N/A | #N/A | #N/A | #N/A | 857500 | 857500 | #N/A | #N/A | #N/A | #N/A | #N/A | #N/A | #N/A
N/A | #N/A | #N/A | #N/A | #N/A | #N/A | #N/A | #N/A | Usar h = | #N/A | #N/A | 0.05 | #N/A | #N/A | #N/A | #N/A | #N/A | #N/A | #N/A | 857500 | 857500 | #N/A | #N/A | #N/A | #N/A | #N/A | #N/A | #N/A
N/A | #N/A | #N/A | #N/A | #N/A | #N/A | #N/A | #N/A | Usar h = | #N/A | #N/A | 0.05 | #N/A | #N/A | #N/A | #N/A | #N/A | #N/A | #N/A | 857500 | 857500 | #N/A | #N/A | #N/A | #N/A | #N/A | #N/A | #N/A
N/A | #N/A | #N/A | #N/A | #N/A | #N/A | #N/A | #N/A | Usar h = | #N/A | #N/A | 0.05 | #N/A | #N/A | #N/A | #N/A | #N/A | #N/A | #N/A | 857500 | 857500 | #N/A | #N/A | #N/A | #N/A | #N/A | #N/A | #N/A
N/A | #N/A | #N/A | #N/A | #N/A | #N/A | #N/A | #N/A | Usar h = | #N/A | #N/A | 0.05 | #N/A | #N/A | #N/A | #N/A | #N/A | #N/A | #N/A | 857500 | 857500 | #N/A | #N/A | #N/A | #N/A | #N/A | #N/A | #N/A
N/A | #N/A | #N/A | #N/A | #N/A | #N/A | #N/A | #N/A | Usar h = | #N/A | #N/A | 0.05 | #N/A | #N/A | #N/A | #N/A | #N/A | #N/A | #N/A | 857500 | 857500 | #N/A | #N/A | #N/A | #N/A | #N/A | #N/A | #N/A
N/A | #N/A | #N/A | #N/A | #N/A | #N/A | #N/A | #N/A | Usar h = | #N/A | #N/A | 0.05 | #N/A | #N/A | #N/A | #N/A | #N/A | #N/A | #N/A | 857500 | 857500 | #N/A | #N/A | #N/A | #N/A | #N/A | #N/A | #N/A
N/A | #N/A | #N/A | #N/A | #N/A | #N/A | #N/A | #N/A | Usar h = | #N/A | #N/A | 0.05 | #N/A | #N/A | #N/A | #N/A | #N/A | #N/A | #N/A | 857500 | 857500 | #N/A | #N/A | #N/A | #N/A | #N/A | #N/A | #N/A
N/A | #N/A | #N/A | #N/A | #N/A | #N/A | #N/A | #N/A | Usar h = | #N/A | #N/A | 0.05 | #N/A | #N/A | #N/A | #N/A | #N/A | #N/A | #N/A | 857500 | 857500 | #N/A | #N/A | #N/A | #N/A | #N/A | #N/A | #N/A
N/A | #N/A | #N/A | #N/A | #N/A | #N/A | #N/A | #N/A | Usar h = | #N/A | #N/A | 0.05 | #N/A | #N/A | #N/A | #N/A | #N/A | #N/A | #N/A | 857500 | 857500 | #N/A | #N/A | #N/A | #N/A | #N/A | #N/A | #N/A
N/A | #N/A | #N/A | #N/A | #N/A | #N/A | #N/A | #N/A | Usar h = | #N/A | #N/A | 0.05 | #N/A | #N/A | #N/A | #N/A | #N/A | #N/A | #N/A | 857500 | 857500 | #N/A | #N/A | #N/A | #N/A | #N/A | #N/A | #N/A
N/A | #N/A | #N/A | #N/A | #N/A | #N/A | #N/A | #N/A | Usar h = | #N/A | #N/A | 0.05 | #N/A | #N/A | #N/A | #N/A | #N/A | #N/A | #N/A | 857500 | 857500 | #N/A | #N/A | #N/A | #N/A | #N/A | #N/A | #N/A
N/A | #N/A | #N/A | #N/A | #N/A | #N/A | #N/A | #N/A | Usar h = | #N/A | #N/A | 0.05 | #N/A | #N/A | #N/A | #N/A | #N/A | #N/A | #N/A | 857500 | 857500 | #N/A | #N/A | #N/A | #N/A | #N/A | #N/A | #N/A
N/A | #N/A | #N/A | #N/A | #N/A | #N/A | #N/A | #N/A | Usar h = | #N/A | #N/A | 0.05 | #N/A | #N/A | #N/A | #N/A | #N/A | #N/A | #N/A | 857500 | 857500 | #N/A | #N/A | #N/A | #N/A | #N/A | #N/A | #N/A
N/A | #N/A | #N/A | #N/A | #N/A | #N/A | #N/A | #N/A | Usar h = | #N/A | #N/A | 0.05 | #N/A | #N/A | #N/A | #N/A | #N/A | #N/A | #N/A | 857500 | 857500 | #N/A | #N/A | #N/A | #N/A | #N/A | #N/A | #N/A
N/A | #N/A | #N/A | #N/A | #N/A | #N/A | #N/A | #N/A | Usar h = | #N/A | #N/A | 0.05 | #N/A | #N/A | #N/A | #N/A | #N/A | #N/A | #N/A | 857500 | 857500 | #N/A | #N/A | #N/A | #N/A | #N/A | #N/A | #N/A
N/A | #N/A | #N/A | #N/A | #N/A | #N/A | #N/A | #N/A | Usar h = | #N/A | #N/A | 0.05 | #N/A | #N/A | #N/A | #N/A | #N/A | #N/A | #N/A | 857500 | 857500 | #N/A | #N/A | #N/A | #N/A | #N/A | #N/A | #N/A
N/A | #N/A | #N/A | #N/A | #N/A | #N/A | #N/A | #N/A | Usar h = | #N/A | #N/A | 0.05 | #N/A | #N/A | #N/A | #N/A | #N/A | #N/A | #N/A | 857500 | 857500 | #N/A | #N/A | #N/A | #N/A | #N/A | #N/A | #N/A
N/A | #N/A | #N/A | #N/A | #N/A | #N/A | #N/A | #N/A | Usar h = | #N/A | #N/A | 0.05 | #N/A | #N/A | #N/A | #N/A | #N/A | #N/A | #N/A | 857500 | 857500 | #N/A | #N/A | #N/A | #N/A | #N/A | #N/A | #N/A
Acero en Aligerados
LOSA | Acero X | [6 empty] | Acero Y
| 1.00 m | Viga X | Coloc | Ø1" | Ø3/4" | Ø1/2" | Ø3/8" | 1.00 m | Viga Y | Coloc | Ø1" | Ø3/4" | Ø1/2" | Ø3/8" |  | Earlette
Earlette / Earlette / Earlette / Earlette / Earlette / Earlette / Earlette / Earlette / Earlette / Earlette / Earlette / Earlette / Earlette / Earlette / Earlette / Earlette / Earlette / Earlette / Earlette / Earlette / Earlette / Earlette / Earlette / Earlette / Earlette / Earlette / Earlette / Earlette / Earlette / Earlette / Earlette / Earlette / | [15 empty] | Losa | Asx | Asy | Hb | Ht
6 | 5 | 3.25 | 3.81 | 0 | 0 | 3 | 0 | 2 | 1.3 | 3.81 | 0 | 0 | 3 | 0 |  | 6 | 3 | 3 | 0.15 | 0.05
7 | 5 | 3.25 | 3.81 | 0 | 0 | 3 | 0 | 4.5 | 2.925 | 3.81 | 0 | 0 | 3 | 0 |  | 7 | 3 | 3 | 0.11 | 0.05
| 6 | #N/A | 0 | 0 | 0 | 0 | 0 | 1 | #N/A | 0 | 0 | 0 | 0 | 0 |  |  | #N/A | #N/A | #N/A | 0.05
| 1 | #N/A | 0 | 0 | 0 | 0 | 0 | 1 | #N/A | 0 | 0 | 0 | 0 | 0 |  |  | #N/A | #N/A | #N/A | 0.05
| 1 | #N/A | 0 | 0 | 0 | 0 | 0 | 1 | #N/A | 0 | 0 | 0 | 0 | 0 |  |  | #N/A | #N/A | #N/A | 0.05
| 1 | #N/A | 0 | 0 | 0 | 0 | 0 | 1 | #N/A | 0 | 0 | 0 | 0 | 0 |  |  | #N/A | #N/A | #N/A | 0.05
| 1 | #N/A | 0 | 0 | 0 | 0 | 0 | 1 | #N/A | 0 | 0 | 0 | 0 | 0 |  |  | #N/A | #N/A | #N/A | 0.05
| 1 | #N/A | 0 | 0 | 0 | 0 | 0 | 1 | #N/A | 0 | 0 | 0 | 0 | 0 |  |  | #N/A | #N/A | #N/A | 0.05
| 1 | #N/A | 0 | 0 | 0 | 0 | 0 | 1 | #N/A | 0 | 0 | 0 | 0 | 0 |  |  | #N/A | #N/A | #N/A | 0.05
| 1 | #N/A | 0 | 0 | 0 | 0 | 0 | 1 | #N/A | 0 | 0 | 0 | 0 | 0 |  |  | #N/A | #N/A | #N/A | 0.05
| 1 | #N/A | 0 | 0 | 0 | 0 | 0 | 1 | #N/A | 0 | 0 | 0 | 0 | 0 |  |  | #N/A | #N/A | #N/A | 0.05
| 1 | #N/A | 0 | 0 | 0 | 0 | 0 | 1 | #N/A | 0 | 0 | 0 | 0 | 0 |  |  | #N/A | #N/A | #N/A | 0.05
| 1 | #N/A | 0 | 0 | 0 | 0 | 0 | 1 | #N/A | 0 | 0 | 0 | 0 | 0 |  |  | #N/A | #N/A | #N/A | 0.05
| 1 | #N/A | 0 | 0 | 0 | 0 | 0 | 1 | #N/A | 0 | 0 | 0 | 0 | 0 |  |  | #N/A | #N/A | #N/A | 0.05
| 1 | #N/A | 0 | 0 | 0 | 0 | 0 | 1 | #N/A | 0 | 0 | 0 | 0 | 0 |  |  | #N/A | #N/A | #N/A | 0.05
| 1 | #N/A | 0 | 0 | 0 | 0 | 0 | 1 | #N/A | 0 | 0 | 0 | 0 | 0 |  |  | #N/A | #N/A | #N/A | 0.05
| 1 | #N/A | 0 | 0 | 0 | 0 | 0 | 1 | #N/A | 0 | 0 | 0 | 0 | 0 |  |  | #N/A | #N/A | #N/A | 0.05
| 1 | #N/A | 0 | 0 | 0 | 0 | 0 | 1 | #N/A | 0 | 0 | 0 | 0 | 0 |  |  | #N/A | #N/A | #N/A | 0.05
| 1 | #N/A | 0 | 0 | 0 | 0 | 0 | 1 | #N/A | 0 | 0 | 0 | 0 | 0 |  |  | #N/A | #N/A | #N/A | 0.05
| 1 | #N/A | 0 | 0 | 0 | 0 | 0 | 1 | #N/A | 0 | 0 | 0 | 0 | 0 |  |  | #N/A | #N/A | #N/A | 0.05
E2
E2 / E2 / E2 / E2 / E2 / E2 / E2 / E2 / E2 / E2 / E2 / E2 / E2 / E2 / E2 / E2 / E2 / E2 / E2 / E2 / E2 / E2 / E2 / E2 / E2 / E2 / E2 / E2 / E2 / E2 / E2 / E2 / | [15 empty] | Losa | Asx | Asy | Hb | Ht
N/A | 1 | #N/A | 0 | 0 | 0 | 0 | 0 | 1 | #N/A | 0 | 0 | 0 | 0 | 0 |  | N/A | #N/A | #N/A | #N/A | 0.05
N/A | 1 | #N/A | 0 | 0 | 0 | 0 | 0 | 1 | #N/A | 0 | 0 | 0 | 0 | 0 |  | N/A | #N/A | #N/A | #N/A | 0.05
N/A | 1 | #N/A | 0 | 0 | 0 | 0 | 0 | 1 | #N/A | 0 | 0 | 0 | 0 | 0 |  | N/A | #N/A | #N/A | #N/A | 0.05
N/A | 1 | #N/A | 0 | 0 | 0 | 0 | 0 | 1 | #N/A | 0 | 0 | 0 | 0 | 0 |  | N/A | #N/A | #N/A | #N/A | 0.05
N/A | 1 | #N/A | 0 | 0 | 0 | 0 | 0 | 1 | #N/A | 0 | 0 | 0 | 0 | 0 |  | N/A | #N/A | #N/A | #N/A | 0.05
N/A | 1 | #N/A | 0 | 0 | 0 | 0 | 0 | 1 | #N/A | 0 | 0 | 0 | 0 | 0 |  | N/A | #N/A | #N/A | #N/A | 0.05
N/A | 1 | #N/A | 0 | 0 | 0 | 0 | 0 | 1 | #N/A | 0 | 0 | 0 | 0 | 0 |  | N/A | #N/A | #N/A | #N/A | 0.05
N/A | 1 | #N/A | 0 | 0 | 0 | 0 | 0 | 1 | #N/A | 0 | 0 | 0 | 0 | 0 |  | N/A | #N/A | #N/A | #N/A | 0.05
N/A | 1 | #N/A | 0 | 0 | 0 | 0 | 0 | 1 | #N/A | 0 | 0 | 0 | 0 | 0 |  | N/A | #N/A | #N/A | #N/A | 0.05
N/A | 1 | #N/A | 0 | 0 | 0 | 0 | 0 | 1 | #N/A | 0 | 0 | 0 | 0 | 0 |  | N/A | #N/A | #N/A | #N/A | 0.05
N/A | 1 | #N/A | 0 | 0 | 0 | 0 | 0 | 1 | #N/A | 0 | 0 | 0 | 0 | 0 |  | N/A | #N/A | #N/A | #N/A | 0.05
N/A | 1 | #N/A | 0 | 0 | 0 | 0 | 0 | 1 | #N/A | 0 | 0 | 0 | 0 | 0 |  | N/A | #N/A | #N/A | #N/A | 0.05
N/A | 1 | #N/A | 0 | 0 | 0 | 0 | 0 | 1 | #N/A | 0 | 0 | 0 | 0 | 0 |  | N/A | #N/A | #N/A | #N/A | 0.05
N/A | 1 | #N/A | 0 | 0 | 0 | 0 | 0 | 1 | #N/A | 0 | 0 | 0 | 0 | 0 |  | N/A | #N/A | #N/A | #N/A | 0.05
N/A | 1 | #N/A | 0 | 0 | 0 | 0 | 0 | 1 | #N/A | 0 | 0 | 0 | 0 | 0 |  | N/A | #N/A | #N/A | #N/A | 0.05
N/A | 1 | #N/A | 0 | 0 | 0 | 0 | 0 | 1 | #N/A | 0 | 0 | 0 | 0 | 0 |  | N/A | #N/A | #N/A | #N/A | 0.05
N/A | 1 | #N/A | 0 | 0 | 0 | 0 | 0 | 1 | #N/A | 0 | 0 | 0 | 0 | 0 |  | N/A | #N/A | #N/A | #N/A | 0.05
N/A | 1 | #N/A | 0 | 0 | 0 | 0 | 0 | 1 | #N/A | 0 | 0 | 0 | 0 | 0 |  | N/A | #N/A | #N/A | #N/A | 0.05
N/A | 1 | #N/A | 0 | 0 | 0 | 0 | 0 | 1 | #N/A | 0 | 0 | 0 | 0 | 0 |  | N/A | #N/A | #N/A | #N/A | 0.05
N/A | 1 | #N/A | 0 | 0 | 0 | 0 | 0 | 1 | #N/A | 0 | 0 | 0 | 0 | 0 |  | N/A | #N/A | #N/A | #N/A | 0.05
E3 /
E3 / E3 / E3 / E3 / E3 / E3 / E3 / E3 / E3 / E3 / E3 / E3 / E3 / E3 / E3 / E3 / E3 / E3 / E3 / E3 / E3 / E3 / E3 / E3 / E3 / E3 / E3 / E3 / E3 / E3 / E3 / E3 / | [15 empty] | Losa | Asx | Asy | Hb | Ht
N/A | 1 | #N/A | 0 | 0 | 0 | 0 | 0 | 1 | #N/A | 0 | 0 | 0 | 0 | 0 |  | N/A | #N/A | #N/A | #N/A | 0.05
N/A | 1 | #N/A | 0 | 0 | 0 | 0 | 0 | 1 | #N/A | 0 | 0 | 0 | 0 | 0 |  | N/A | #N/A | #N/A | #N/A | 0.05
N/A | 1 | #N/A | 0 | 0 | 0 | 0 | 0 | 1 | #N/A | 0 | 0 | 0 | 0 | 0 |  | N/A | #N/A | #N/A | #N/A | 0.05
N/A | 1 | #N/A | 0 | 0 | 0 | 0 | 0 | 1 | #N/A | 0 | 0 | 0 | 0 | 0 |  | N/A | #N/A | #N/A | #N/A | 0.05
N/A | 1 | #N/A | 0 | 0 | 0 | 0 | 0 | 1 | #N/A | 0 | 0 | 0 | 0 | 0 |  | N/A | #N/A | #N/A | #N/A | 0.05
N/A | 1 | #N/A | 0 | 0 | 0 | 0 | 0 | 1 | #N/A | 0 | 0 | 0 | 0 | 0 |  | N/A | #N/A | #N/A | #N/A | 0.05
N/A | 1 | #N/A | 0 | 0 | 0 | 0 | 0 | 1 | #N/A | 0 | 0 | 0 | 0 | 0 |  | N/A | #N/A | #N/A | #N/A | 0.05
N/A | 1 | #N/A | 0 | 0 | 0 | 0 | 0 | 1 | #N/A | 0 | 0 | 0 | 0 | 0 |  | N/A | #N/A | #N/A | #N/A | 0.05
N/A | 1 | #N/A | 0 | 0 | 0 | 0 | 0 | 1 | #N/A | 0 | 0 | 0 | 0 | 0 |  | N/A | #N/A | #N/A | #N/A | 0.05
N/A | 1 | #N/A | 0 | 0 | 0 | 0 | 0 | 1 | #N/A | 0 | 0 | 0 | 0 | 0 |  | N/A | #N/A | #N/A | #N/A | 0.05
N/A | 1 | #N/A | 0 | 0 | 0 | 0 | 0 | 1 | #N/A | 0 | 0 | 0 | 0 | 0 |  | N/A | #N/A | #N/A | #N/A | 0.05
N/A | 1 | #N/A | 0 | 0 | 0 | 0 | 0 | 1 | #N/A | 0 | 0 | 0 | 0 | 0 |  | N/A | #N/A | #N/A | #N/A | 0.05
N/A | 1 | #N/A | 0 | 0 | 0 | 0 | 0 | 1 | #N/A | 0 | 0 | 0 | 0 | 0 |  | N/A | #N/A | #N/A | #N/A | 0.05
N/A | 1 | #N/A | 0 | 0 | 0 | 0 | 0 | 1 | #N/A | 0 | 0 | 0 | 0 | 0 |  | N/A | #N/A | #N/A | #N/A | 0.05
N/A | 1 | #N/A | 0 | 0 | 0 | 0 | 0 | 1 | #N/A | 0 | 0 | 0 | 0 | 0 |  | N/A | #N/A | #N/A | #N/A | 0.05
N/A | 1 | #N/A | 0 | 0 | 0 | 0 | 0 | 1 | #N/A | 0 | 0 | 0 | 0 | 0 |  | N/A | #N/A | #N/A | #N/A | 0.05
N/A | 1 | #N/A | 0 | 0 | 0 | 0 | 0 | 1 | #N/A | 0 | 0 | 0 | 0 | 0 |  | N/A | #N/A | #N/A | #N/A | 0.05
N/A | 1 | #N/A | 0 | 0 | 0 | 0 | 0 | 1 | #N/A | 0 | 0 | 0 | 0 | 0 |  | N/A | #N/A | #N/A | #N/A | 0.05
N/A | 1 | #N/A | 0 | 0 | 0 | 0 | 0 | 1 | #N/A | 0 | 0 | 0 | 0 | 0 |  | N/A | #N/A | #N/A | #N/A | 0.05
N/A | 1 | #N/A | 0 | 0 | 0 | 0 | 0 | 1 | #N/A | 0 | 0 | 0 | 0 | 0 |  | N/A | #N/A | #N/A | #N/A | 0.05
E4
E4 / E4 / E4 / E4 / E4 / E4 / E4 / E4 / E4 / E4 / E4 / E4 / E4 / E4 / E4 / E4 / E4 / E4 / E4 / E4 / E4 / E4 / E4 / E4 / E4 / E4 / E4 / E4 / E4 / E4 / E4 / E4 / | [15 empty] | Losa | Asx | Asy | Hb | Ht
N/A | 1 | #N/A | 0 | 0 | 0 | 0 | 0 | 1 | #N/A | 0 | 0 | 0 | 0 | 0 |  | N/A | #N/A | #N/A | #N/A | 0.05
N/A | 1 | #N/A | 0 | 0 | 0 | 0 | 0 | 1 | #N/A | 0 | 0 | 0 | 0 | 0 |  | N/A | #N/A | #N/A | #N/A | 0.05
N/A | 1 | #N/A | 0 | 0 | 0 | 0 | 0 | 1 | #N/A | 0 | 0 | 0 | 0 | 0 |  | N/A | #N/A | #N/A | #N/A | 0.05
N/A | 1 | #N/A | 0 | 0 | 0 | 0 | 0 | 1 | #N/A | 0 | 0 | 0 | 0 | 0 |  | N/A | #N/A | #N/A | #N/A | 0.05
N/A | 1 | #N/A | 0 | 0 | 0 | 0 | 0 | 1 | #N/A | 0 | 0 | 0 | 0 | 0 |  | N/A | #N/A | #N/A | #N/A | 0.05
N/A | 1 | #N/A | 0 | 0 | 0 | 0 | 0 | 1 | #N/A | 0 | 0 | 0 | 0 | 0 |  | N/A | #N/A | #N/A | #N/A | 0.05
N/A | 1 | #N/A | 0 | 0 | 0 | 0 | 0 | 1 | #N/A | 0 | 0 | 0 | 0 | 0 |  | N/A | #N/A | #N/A | #N/A | 0.05
N/A | 1 | #N/A | 0 | 0 | 0 | 0 | 0 | 1 | #N/A | 0 | 0 | 0 | 0 | 0 |  | N/A | #N/A | #N/A | #N/A | 0.05
N/A | 1 | #N/A | 0 | 0 | 0 | 0 | 0 | 1 | #N/A | 0 | 0 | 0 | 0 | 0 |  | N/A | #N/A | #N/A | #N/A | 0.05
N/A | 1 | #N/A | 0 | 0 | 0 | 0 | 0 | 1 | #N/A | 0 | 0 | 0 | 0 | 0 |  | N/A | #N/A | #N/A | #N/A | 0.05
N/A | 1 | #N/A | 0 | 0 | 0 | 0 | 0 | 1 | #N/A | 0 | 0 | 0 | 0 | 0 |  | N/A | #N/A | #N/A | #N/A | 0.05
N/A | 1 | #N/A | 0 | 0 | 0 | 0 | 0 | 1 | #N/A | 0 | 0 | 0 | 0 | 0 |  | N/A | #N/A | #N/A | #N/A | 0.05
N/A | 1 | #N/A | 0 | 0 | 0 | 0 | 0 | 1 | #N/A | 0 | 0 | 0 | 0 | 0 |  | N/A | #N/A | #N/A | #N/A | 0.05
N/A | 1 | #N/A | 0 | 0 | 0 | 0 | 0 | 1 | #N/A | 0 | 0 | 0 | 0 | 0 |  | N/A | #N/A | #N/A | #N/A | 0.05
N/A | 1 | #N/A | 0 | 0 | 0 | 0 | 0 | 1 | #N/A | 0 | 0 | 0 | 0 | 0 |  | N/A | #N/A | #N/A | #N/A | 0.05
N/A | 1 | #N/A | 0 | 0 | 0 | 0 | 0 | 1 | #N/A | 0 | 0 | 0 | 0 | 0 |  | N/A | #N/A | #N/A | #N/A | 0.05
N/A | 1 | #N/A | 0 | 0 | 0 | 0 | 0 | 1 | #N/A | 0 | 0 | 0 | 0 | 0 |  | N/A | #N/A | #N/A | #N/A | 0.05
N/A | 1 | #N/A | 0 | 0 | 0 | 0 | 0 | 1 | #N/A | 0 | 0 | 0 | 0 | 0 |  | N/A | #N/A | #N/A | #N/A | 0.05
N/A | 1 | #N/A | 0 | 0 | 0 | 0 | 0 | 1 | #N/A | 0 | 0 | 0 | 0 | 0 |  | N/A | #N/A | #N/A | #N/A | 0.05
N/A | 1 | #N/A | 0 | 0 | 0 | 0 | 0 | 1 | #N/A | 0 | 0 | 0 | 0 | 0 |  | N/A | #N/A | #N/A | #N/A | 0.05
E5
E5 / E5 / E5 / E5 / E5 / E5 / E5 / E5 / E5 / E5 / E5 / E5 / E5 / E5 / E5 / E5 / E5 / E5 / E5 / E5 / E5 / E5 / E5 / E5 / E5 / E5 / E5 / E5 / E5 / E5 / E5 / E5 / | [15 empty] | Losa | Asx | Asy | Hb | Ht
N/A | 1 | #N/A | 0 | 0 | 0 | 0 | 0 | 1 | #N/A | 0 | 0 | 0 | 0 | 0 |  | N/A | #N/A | #N/A | #N/A | 0.05
N/A | 1 | #N/A | 0 | 0 | 0 | 0 | 0 | 1 | #N/A | 0 | 0 | 0 | 0 | 0 |  | N/A | #N/A | #N/A | #N/A | 0.05
N/A | 1 | #N/A | 0 | 0 | 0 | 0 | 0 | 1 | #N/A | 0 | 0 | 0 | 0 | 0 |  | N/A | #N/A | #N/A | #N/A | 0.05
N/A | 1 | #N/A | 0 | 0 | 0 | 0 | 0 | 1 | #N/A | 0 | 0 | 0 | 0 | 0 |  | N/A | #N/A | #N/A | #N/A | 0.05
N/A | 1 | #N/A | 0 | 0 | 0 | 0 | 0 | 1 | #N/A | 0 | 0 | 0 | 0 | 0 |  | N/A | #N/A | #N/A | #N/A | 0.05
N/A | 1 | #N/A | 0 | 0 | 0 | 0 | 0 | 1 | #N/A | 0 | 0 | 0 | 0 | 0 |  | N/A | #N/A | #N/A | #N/A | 0.05
N/A | 1 | #N/A | 0 | 0 | 0 | 0 | 0 | 1 | #N/A | 0 | 0 | 0 | 0 | 0 |  | N/A | #N/A | #N/A | #N/A | 0.05
N/A | 1 | #N/A | 0 | 0 | 0 | 0 | 0 | 1 | #N/A | 0 | 0 | 0 | 0 | 0 |  | N/A | #N/A | #N/A | #N/A | 0.05
N/A | 1 | #N/A | 0 | 0 | 0 | 0 | 0 | 1 | #N/A | 0 | 0 | 0 | 0 | 0 |  | N/A | #N/A | #N/A | #N/A | 0.05
N/A | 1 | #N/A | 0 | 0 | 0 | 0 | 0 | 1 | #N/A | 0 | 0 | 0 | 0 | 0 |  | N/A | #N/A | #N/A | #N/A | 0.05
N/A | 1 | #N/A | 0 | 0 | 0 | 0 | 0 | 1 | #N/A | 0 | 0 | 0 | 0 | 0 |  | N/A | #N/A | #N/A | #N/A | 0.05
N/A | 1 | #N/A | 0 | 0 | 0 | 0 | 0 | 1 | #N/A | 0 | 0 | 0 | 0 | 0 |  | N/A | #N/A | #N/A | #N/A | 0.05
N/A | 1 | #N/A | 0 | 0 | 0 | 0 | 0 | 1 | #N/A | 0 | 0 | 0 | 0 | 0 |  | N/A | #N/A | #N/A | #N/A | 0.05
N/A | 1 | #N/A | 0 | 0 | 0 | 0 | 0 | 1 | #N/A | 0 | 0 | 0 | 0 | 0 |  | N/A | #N/A | #N/A | #N/A | 0.05
N/A | 1 | #N/A | 0 | 0 | 0 | 0 | 0 | 1 | #N/A | 0 | 0 | 0 | 0 | 0 |  | N/A | #N/A | #N/A | #N/A | 0.05
N/A | 1 | #N/A | 0 | 0 | 0 | 0 | 0 | 1 | #N/A | 0 | 0 | 0 | 0 | 0 |  | N/A | #N/A | #N/A | #N/A | 0.05
N/A | 1 | #N/A | 0 | 0 | 0 | 0 | 0 | 1 | #N/A | 0 | 0 | 0 | 0 | 0 |  | N/A | #N/A | #N/A | #N/A | 0.05
N/A | 1 | #N/A | 0 | 0 | 0 | 0 | 0 | 1 | #N/A | 0 | 0 | 0 | 0 | 0 |  | N/A | #N/A | #N/A | #N/A | 0.05
N/A | 1 | #N/A | 0 | 0 | 0 | 0 | 0 | 1 | #N/A | 0 | 0 | 0 | 0 | 0 |  | N/A | #N/A | #N/A | #N/A | 0.05
N/A | 1 | #N/A | 0 | 0 | 0 | 0 | 0 | 1 | #N/A | 0 | 0 | 0 | 0 | 0 |  | N/A | #N/A | #N/A | #N/A | 0.05
Techo
Techo / Techo / Techo / Techo / Techo / Techo / Techo / Techo / Techo / Techo / Techo / Techo / Techo / Techo / Techo / Techo / Techo / Techo / Techo / Techo / Techo / Techo / Techo / Techo / Techo / Techo / Techo / Techo / Techo / Techo / Techo / Techo / | [15 empty] | Losa | Asx | Asy | Hb | Ht
N/A | 1 | #N/A | 0 | 0 | 0 | 0 | 0 | 1 | #N/A | 0 | 0 | 0 | 0 | 0 |  | N/A | #N/A | #N/A | #N/A | 0.05
N/A | 1 | #N/A | 0 | 0 | 0 | 0 | 0 | 1 | #N/A | 0 | 0 | 0 | 0 | 0 |  | N/A | #N/A | #N/A | #N/A | 0.05
N/A | 1 | #N/A | 0 | 0 | 0 | 0 | 0 | 1 | #N/A | 0 | 0 | 0 | 0 | 0 |  | N/A | #N/A | #N/A | #N/A | 0.05
N/A | 1 | #N/A | 0 | 0 | 0 | 0 | 0 | 1 | #N/A | 0 | 0 | 0 | 0 | 0 |  | N/A | #N/A | #N/A | #N/A | 0.05
N/A | 1 | #N/A | 0 | 0 | 0 | 0 | 0 | 1 | #N/A | 0 | 0 | 0 | 0 | 0 |  | N/A | #N/A | #N/A | #N/A | 0.05
N/A | 1 | #N/A | 0 | 0 | 0 | 0 | 0 | 1 | #N/A | 0 | 0 | 0 | 0 | 0 |  | N/A | #N/A | #N/A | #N/A | 0.05
N/A | 1 | #N/A | 0 | 0 | 0 | 0 | 0 | 1 | #N/A | 0 | 0 | 0 | 0 | 0 |  | N/A | #N/A | #N/A | #N/A | 0.05
N/A | 1 | #N/A | 0 | 0 | 0 | 0 | 0 | 1 | #N/A | 0 | 0 | 0 | 0 | 0 |  | N/A | #N/A | #N/A | #N/A | 0.05
N/A | 1 | #N/A | 0 | 0 | 0 | 0 | 0 | 1 | #N/A | 0 | 0 | 0 | 0 | 0 |  | N/A | #N/A | #N/A | #N/A | 0.05
N/A | 1 | #N/A | 0 | 0 | 0 | 0 | 0 | 1 | #N/A | 0 | 0 | 0 | 0 | 0 |  | N/A | #N/A | #N/A | #N/A | 0.05
N/A | 1 | #N/A | 0 | 0 | 0 | 0 | 0 | 1 | #N/A | 0 | 0 | 0 | 0 | 0 |  | N/A | #N/A | #N/A | #N/A | 0.05
N/A | 1 | #N/A | 0 | 0 | 0 | 0 | 0 | 1 | #N/A | 0 | 0 | 0 | 0 | 0 |  | N/A | #N/A | #N/A | #N/A | 0.05
N/A | 1 | #N/A | 0 | 0 | 0 | 0 | 0 | 1 | #N/A | 0 | 0 | 0 | 0 | 0 |  | N/A | #N/A | #N/A | #N/A | 0.05
N/A | 1 | #N/A | 0 | 0 | 0 | 0 | 0 | 1 | #N/A | 0 | 0 | 0 | 0 | 0 |  | N/A | #N/A | #N/A | #N/A | 0.05
N/A | 1 | #N/A | 0 | 0 | 0 | 0 | 0 | 1 | #N/A | 0 | 0 | 0 | 0 | 0 |  | N/A | #N/A | #N/A | #N/A | 0.05
N/A | 1 | #N/A | 0 | 0 | 0 | 0 | 0 | 1 | #N/A | 0 | 0 | 0 | 0 | 0 |  | N/A | #N/A | #N/A | #N/A | 0.05
N/A | 1 | #N/A | 0 | 0 | 0 | 0 | 0 | 1 | #N/A | 0 | 0 | 0 | 0 | 0 |  | N/A | #N/A | #N/A | #N/A | 0.05
N/A | 1 | #N/A | 0 | 0 | 0 | 0 | 0 | 1 | #N/A | 0 | 0 | 0 | 0 | 0 |  | N/A | #N/A | #N/A | #N/A | 0.05
N/A | 1 | #N/A | 0 | 0 | 0 | 0 | 0 | 1 | #N/A | 0 | 0 | 0 | 0 | 0 |  | N/A | #N/A | #N/A | #N/A | 0.05
N/A | 1 | #N/A | 0 | 0 | 0 | 0 | 0 | 1 | #N/A | 0 | 0 | 0 | 0 | 0 |  | N/A | #N/A | #N/A | #N/A | 0.05
| As | Asl-a | Asl-b | As adic | ø | S
| 7.6 | 2.106 | 3.77 | 4.662 | 0.375 | 0.1523
[5 empty] | 0.5 | 0.27242
Note on K3: Ing. Morela porro: Separacion
Note on K4: Ing. Morela porro: Base
Note on K5: Ing. Morela porro: Largo
Note on K6: Ing. Morela porro: Alto

## Carga EARLLETTE
Carga EARLLETTE
| OLIVER GUILLEN ROSA |  |  |  | Proyecto: |  | Neapolis IV |  |  | Pag. |  |  |  |  | EARLLETTE | de Losas Earlette | #N/A | #N/A | #N/A
| INGENIERO CIVIL |  |  |  | Fecha : |  | 2025-09-04 |  |  | 2
| CODIA: | 18139 | CODIA: |  | Desc. : | Carga de Losas EARLLETTE
Cant. de Losas: | 50 | Fy = | 4200 | 4200 | Kg/cm² | [5 empty] | Calculo mamp
[8 empty] | 1.2 | 1.6
LOSA | Lx (m) | Ly (m) | Espesor (m) | Espesor Eq. (m) | Area (m2) | Q mamp (Ton) | Qmap (Ton/m2) | Q muerta (Ton/m2) | Q viva (Ton/m2) | Q ultima (Ton/m2) | h piso techo | 20 | 15 | 10
1 | 6.45 | 5.4 | 0.15 | 0.15 | 34.83 | 1.2736 | 0.1 | 0.641 | 0.2 | 1.0892 |  |  | 1.78
2 | 4.9 | 4.45 | 0.12 | 0.12 | 21.805 | 5.55 | 0.25453 | 0.72353 | 0.2 | 1.1882 |  |  | 7.67
3 | 4.9 | 4.4 | 0.12 | 0.12 | 21.56 | 0 | 0 | 0.469 | 0.2 | 0.8828
4 | 3.8 | 1.5 | 0.12 | 0.12 | 5.7 | 0 | 0 | 0.469 | 0.2 | 0.8828
5 | 1.2 | 4.65 | 0.12 | 0.12 | 5.58 | 0 | 0 | 0.469 | 0.2 | 0.8828
6 | 7.95 | 7 | 0.2 | 0.12 | 55.65 | 0 | 0 | 0.469 | 0.2 | 0.8828
7 | 5.55 | 7 | 0.16 | 0.11 | 38.85 | 0 | 0 | 0.445 | 0.2 | 0.854
8 | 1.7 | 2 | 0.12 | 0.12 | 3.4 | 0 | 0 | 0.469 | 0.2 | 0.8828
9 | 2.5 | 2 | 0.12 | 0.12 | 5 | 0 | 0 | 0.469 | 0.2 | 0.8828
10 | 3.6 | 1.7 | 0.12 | 0.12 | 6.12 | 0 | 0 | 0.469 | 0.2 | 0.8828
11 | 1.2 | 4.6 | 0.12 | 0.12 | 5.52 | 0 | 0 | 0.469 | 0.2 | 0.8828
12 | 4.7 | 4.45 | 0.12 | 0.12 | 20.915 | 0 | 0 | 0.469 | 0.2 | 0.8828
13 | 4.2 | 5 | 0.12 | 0.12 | 21 | 0 | 0 | 0.469 | 0.2 | 0.8828
14 | 4.7 | 4.3 | 0.12 | 0.12 | 20.21 | 0 | 0 | 0.469 | 0.2 | 0.8828
15 | 1.2 | 6 | 0.12 | 0.12 | 7.2 | 0 | 0 | 0.469 | 0.2 | 0.8828
16 | 4.7 | 4.8 | 0.12 | 0.12 | 22.56 | 0 | 0 | 0.469 | 0.2 | 0.8828
17 | 3.4 | 2.5 | 0.12 | 0.12 | 8.5 | 0 | 0 | 0.469 | 0.2 | 0.8828
18 | 1.7 | 2.5 | 0.12 | 0.12 | 4.25 | 0 | 0 | 0.469 | 0.2 | 0.8828
19 | 4.7 | 4.6 | 0.12 | 0.12 | 21.62 | 0 | 0 | 0.469 | 0.2 | 0.8828
20 | 1.5 | 1.8 | 0.12 | 0.12 | 2.7 | 0 | 0 | 0.469 | 0.2 | 0.8828
21 | 3 | 3.1 | 0.12 | 0.12 | 9.3 | 0 | 0 | 0.469 | 0.2 | 0.8828
22 | 1 | 1 | 0.12 | 0.12 | 1 | 0 | 0 | 0.469 | 0.2 | 0.8828
23 | 1 | 1 | 0.12 | 0.12 | 1 | 0 | 0 | 0.469 | 0.2 | 0.8828
24 | 1 | 1 | 0.12 | 0.12 | 1 | 0 | 0 | 0.469 | 0.2 | 0.8828
25 | 1 | 1 | 0.12 | 0.12 | 1 | 0 | 0 | 0.469 | 0.2 | 0.8828
26 | 1 | 1 | 0.12 | 0.12 | 1 | 0 | 0 | 0.469 | 0.2 | 0.8828
27 | 1 | 1 | 0.12 | 0.12 | 1 | 0 | 0 | 0.469 | 0.2 | 0.8828
28 | 1 | 1 | 0.12 | 0.12 | 1 | 0 | 0 | 0.469 | 0.2 | 0.8828
29 | 1 | 1 | 0.12 | 0.12 | 1 | 0 | 0 | 0.469 | 0.2 | 0.8828
30 | 1 | 1 | 0.12 | 0.12 | 1 | 0 | 0 | 0.469 | 0.2 | 0.8828
31 | 1 | 1 | 0.12 | 0.12 | 1 | 0 | 0 | 0.469 | 0.2 | 0.8828
32 | 1 | 1 | 0.12 | 0.12 | 1 | 0 | 0 | 0.469 | 0.2 | 0.8828
33 | 1 | 1 | 0.12 | 0.12 | 1 | 0 | 0 | 0.469 | 0.2 | 0.8828
34 | 1 | 1 | 0.12 | 0.12 | 1 | 0 | 0 | 0.469 | 0.2 | 0.8828
35 | 1 | 1 | 0.12 | 0.12 | 1 | 0 | 0 | 0.469 | 0.2 | 0.8828
36 | 1 | 1 | 0.12 | 0.12 | 1 | 0 | 0 | 0.469 | 0.2 | 0.8828
37 | 1 | 1 | 0.12 | 0.12 | 1 | 0 | 0 | 0.469 | 0.2 | 0.8828
38 | 1 | 1 | 0.12 | 0.12 | 1 | 0 | 0 | 0.469 | 0.2 | 0.8828
39 | 1 | 1 | 0.12 | 0.12 | 1 | 0 | 0 | 0.469 | 0.2 | 0.8828
40 | 1 | 1 | 0.12 | 0.12 | 1 | 0 | 0 | 0.469 | 0.2 | 0.8828
41 | 1 | 1 | 0.12 | 0.12 | 1 | 0 | 0 | 0.469 | 0.2 | 0.8828
42 | 1 | 1 | 0.12 | 0.12 | 1 | 0 | 0 | 0.469 | 0.2 | 0.8828
43 | 1 | 1 | 0.12 | 0.12 | 1 | 0 | 0 | 0.469 | 0.2 | 0.8828
44 | 1 | 1 | 0.12 | 0.12 | 1 | 0 | 0 | 0.469 | 0.2 | 0.8828
45 | 1 | 1 | 0.12 | 0.12 | 1 | 0 | 0 | 0.469 | 0.2 | 0.8828
46 | 1 | 1 | 0.12 | 0.12 | 1 | 0 | 0 | 0.469 | 0.2 | 0.8828
47 | 1 | 1 | 0.12 | 0.12 | 1 | 0 | 0 | 0.469 | 0.2 | 0.8828
48 | 1 | 1 | 0.12 | 0.12 | 1 | 0 | 0 | 0.469 | 0.2 | 0.8828
49 | 1 | 1 | 0.12 | 0.12 | 1 | 0 | 0 | 0.469 | 0.2 | 0.8828
50 | 1 | 1 | 0.12 | 0.12 | 1 | 0 | 0 | 0.469 | 0.2 | 0.8828
[8 empty] | 0.47705 | 0.2

## Carga E2
Carga E2
| OLIVER GUILLEN ROSA |  |  |  | Proyecto: |  | Neapolis IV |  |  | Pag. |  |  |  |  | E2
| INGENIERO CIVIL |  |  |  | Fecha : |  | 2025-09-04 |  |  | 2
| CODIA: | 18139 | CODIA: |  | Desc. : | Carga de Losas E2
Cant. de Losas: | 50 | Fy = | 4200 | 4200 | Kg/cm² | [5 empty] | Calculo mamp
[8 empty] | 1.2 | 1.6
LOSA | Lx (m) | Ly (m) | Espesor (m) | Espesor Eq. (m) | Area (m2) | Q mamp (Ton) | Qmap (Ton/m2) | Q muerta (Ton/m2) | Q viva (Ton/m2) | Q ultima (Ton/m2) | h piso techo | 20 | 15 | 10
1 | 1 | 1 | 0.12 | 0.12 | 1 | 0 | 0 | 0.469 | 0.2 | 0.8828
2 | 1 | 1 | 0.12 | 0.12 | 1 | 0 | 0 | 0.469 | 0.2 | 0.8828
3 | 1 | 1 | 0.12 | 0.12 | 1 | 0 | 0 | 0.469 | 0.2 | 0.8828
4 | 1 | 1 | 0.12 | 0.12 | 1 | 0 | 0 | 0.469 | 0.2 | 0.8828
5 | 1 | 1 | 0.12 | 0.12 | 1 | 0 | 0 | 0.469 | 0.2 | 0.8828
6 | 1 | 1 | 0.12 | 0.12 | 1 | 0 | 0 | 0.469 | 0.2 | 0.8828
7 | 1 | 1 | 0.12 | 0.12 | 1 | 0 | 0 | 0.469 | 0.2 | 0.8828
8 | 1 | 1 | 0.12 | 0.12 | 1 | 0 | 0 | 0.469 | 0.2 | 0.8828
9 | 1 | 1 | 0.12 | 0.12 | 1 | 0 | 0 | 0.469 | 0.2 | 0.8828
10 | 1 | 1 | 0.12 | 0.12 | 1 | 0 | 0 | 0.469 | 0.2 | 0.8828
11 | 1 | 1 | 0.12 | 0.12 | 1 | 0 | 0 | 0.469 | 0.2 | 0.8828
12 | 1 | 1 | 0.12 | 0.12 | 1 | 0 | 0 | 0.469 | 0.2 | 0.8828
13 | 1 | 1 | 0.12 | 0.12 | 1 | 0 | 0 | 0.469 | 0.2 | 0.8828
14 | 1 | 1 | 0.12 | 0.12 | 1 | 0 | 0 | 0.469 | 0.2 | 0.8828
15 | 1 | 1 | 0.12 | 0.12 | 1 | 0 | 0 | 0.469 | 0.2 | 0.8828
16 | 1 | 1 | 0.12 | 0.12 | 1 | 0 | 0 | 0.469 | 0.2 | 0.8828
17 | 1 | 1 | 0.12 | 0.12 | 1 | 0 | 0 | 0.469 | 0.2 | 0.8828
18 | 1 | 1 | 0.12 | 0.12 | 1 | 0 | 0 | 0.469 | 0.2 | 0.8828
19 | 1 | 1 | 0.12 | 0.12 | 1 | 0 | 0 | 0.469 | 0.2 | 0.8828
20 | 1 | 1 | 0.12 | 0.12 | 1 | 0 | 0 | 0.469 | 0.2 | 0.8828
21 | 1 | 1 | 0.12 | 0.12 | 1 | 0 | 0 | 0.469 | 0.2 | 0.8828
22 | 1 | 1 | 0.12 | 0.12 | 1 | 0 | 0 | 0.469 | 0.2 | 0.8828
23 | 1 | 1 | 0.12 | 0.12 | 1 | 0 | 0 | 0.469 | 0.2 | 0.8828
24 | 1 | 1 | 0.12 | 0.12 | 1 | 0 | 0 | 0.469 | 0.2 | 0.8828
25 | 1 | 1 | 0.12 | 0.12 | 1 | 0 | 0 | 0.469 | 0.2 | 0.8828
26 | 1 | 1 | 0.12 | 0.12 | 1 | 0 | 0 | 0.469 | 0.2 | 0.8828
27 | 1 | 1 | 0.12 | 0.12 | 1 | 0 | 0 | 0.469 | 0.2 | 0.8828
28 | 1 | 1 | 0.12 | 0.12 | 1 | 0 | 0 | 0.469 | 0.2 | 0.8828
29 | 1 | 1 | 0.12 | 0.12 | 1 | 0 | 0 | 0.469 | 0.2 | 0.8828
30 | 1 | 1 | 0.12 | 0.12 | 1 | 0 | 0 | 0.469 | 0.2 | 0.8828
31 | 1 | 1 | 0.12 | 0.12 | 1 | 0 | 0 | 0.469 | 0.2 | 0.8828
32 | 1 | 1 | 0.12 | 0.12 | 1 | 0 | 0 | 0.469 | 0.2 | 0.8828
33 | 1 | 1 | 0.12 | 0.12 | 1 | 0 | 0 | 0.469 | 0.2 | 0.8828
34 | 1 | 1 | 0.12 | 0.12 | 1 | 0 | 0 | 0.469 | 0.2 | 0.8828
35 | 1 | 1 | 0.12 | 0.12 | 1 | 0 | 0 | 0.469 | 0.2 | 0.8828
36 | 1 | 1 | 0.12 | 0.12 | 1 | 0 | 0 | 0.469 | 0.2 | 0.8828
37 | 1 | 1 | 0.12 | 0.12 | 1 | 0 | 0 | 0.469 | 0.2 | 0.8828
38 | 1 | 1 | 0.12 | 0.12 | 1 | 0 | 0 | 0.469 | 0.2 | 0.8828
39 | 1 | 1 | 0.12 | 0.12 | 1 | 0 | 0 | 0.469 | 0.2 | 0.8828
40 | 1 | 1 | 0.12 | 0.12 | 1 | 0 | 0 | 0.469 | 0.2 | 0.8828
41 | 1 | 1 | 0.12 | 0.12 | 1 | 0 | 0 | 0.469 | 0.2 | 0.8828
42 | 1 | 1 | 0.12 | 0.12 | 1 | 0 | 0 | 0.469 | 0.2 | 0.8828
43 | 1 | 1 | 0.12 | 0.12 | 1 | 0 | 0 | 0.469 | 0.2 | 0.8828
44 | 1 | 1 | 0.12 | 0.12 | 1 | 0 | 0 | 0.469 | 0.2 | 0.8828
45 | 1 | 1 | 0.12 | 0.12 | 1 | 0 | 0 | 0.469 | 0.2 | 0.8828
46 | 1 | 1 | 0.12 | 0.12 | 1 | 0 | 0 | 0.469 | 0.2 | 0.8828
47 | 1 | 1 | 0.12 | 0.12 | 1 | 0 | 0 | 0.469 | 0.2 | 0.8828
48 | 1 | 1 | 0.12 | 0.12 | 1 | 0 | 0 | 0.469 | 0.2 | 0.8828
49 | 1 | 1 | 0.12 | 0.12 | 1 | 0 | 0 | 0.469 | 0.2 | 0.8828
50 | 1 | 1 | 0.12 | 0.12 | 1 | 0 | 0 | 0.469 | 0.2 | 0.8828
[8 empty] | 0.469 | 0.2

## Carga E3
Carga E3
| OLIVER GUILLEN ROSA |  |  |  | Proyecto: |  | Neapolis IV |  |  | Pag. |  |  |  |  | E3
| INGENIERO CIVIL |  |  |  | Fecha : |  | 2025-09-04 |  |  | 2
| CODIA: | 18139 | CODIA: |  | Desc. : | Carga de Losas E3
Cant. de Losas: | 50 | Fy = | 4200 | 4200 | Kg/cm² | [5 empty] | Calculo mamp
[8 empty] | 1.2 | 1.6
LOSA | Lx (m) | Ly (m) | Espesor (m) | Espesor Eq. (m) | Area (m2) | Q mamp (Ton) | Qmap (Ton/m2) | Q muerta (Ton/m2) | Q viva (Ton/m2) | Q ultima (Ton/m2) | h piso techo | 20 | 15 | 10
1 | 1 | 1 | 0.12 | 0.12 | 1 | 0 | 0 | 0.469 | 0.2 | 0.8828
2 | 1 | 1 | 0.12 | 0.12 | 1 | 0 | 0 | 0.469 | 0.2 | 0.8828
3 | 1 | 1 | 0.12 | 0.12 | 1 | 0 | 0 | 0.469 | 0.2 | 0.8828
4 | 1 | 1 | 0.12 | 0.12 | 1 | 0 | 0 | 0.469 | 0.2 | 0.8828
5 | 1 | 1 | 0.12 | 0.12 | 1 | 0 | 0 | 0.469 | 0.2 | 0.8828
6 | 1 | 1 | 0.12 | 0.12 | 1 | 0 | 0 | 0.469 | 0.2 | 0.8828
7 | 1 | 1 | 0.12 | 0.12 | 1 | 0 | 0 | 0.469 | 0.2 | 0.8828
8 | 1 | 1 | 0.12 | 0.12 | 1 | 0 | 0 | 0.469 | 0.2 | 0.8828
9 | 1 | 1 | 0.12 | 0.12 | 1 | 0 | 0 | 0.469 | 0.2 | 0.8828
10 | 1 | 1 | 0.12 | 0.12 | 1 | 0 | 0 | 0.469 | 0.2 | 0.8828
11 | 1 | 1 | 0.12 | 0.12 | 1 | 0 | 0 | 0.469 | 0.2 | 0.8828
12 | 1 | 1 | 0.12 | 0.12 | 1 | 0 | 0 | 0.469 | 0.2 | 0.8828
13 | 1 | 1 | 0.12 | 0.12 | 1 | 0 | 0 | 0.469 | 0.2 | 0.8828
14 | 1 | 1 | 0.12 | 0.12 | 1 | 0 | 0 | 0.469 | 0.2 | 0.8828
15 | 1 | 1 | 0.12 | 0.12 | 1 | 0 | 0 | 0.469 | 0.2 | 0.8828
16 | 1 | 1 | 0.12 | 0.12 | 1 | 0 | 0 | 0.469 | 0.2 | 0.8828
17 | 1 | 1 | 0.12 | 0.12 | 1 | 0 | 0 | 0.469 | 0.2 | 0.8828
18 | 1 | 1 | 0.12 | 0.12 | 1 | 0 | 0 | 0.469 | 0.2 | 0.8828
19 | 1 | 1 | 0.12 | 0.12 | 1 | 0 | 0 | 0.469 | 0.2 | 0.8828
20 | 1 | 1 | 0.12 | 0.12 | 1 | 0 | 0 | 0.469 | 0.2 | 0.8828
21 | 1 | 1 | 0.12 | 0.12 | 1 | 0 | 0 | 0.469 | 0.2 | 0.8828
22 | 1 | 1 | 0.12 | 0.12 | 1 | 0 | 0 | 0.469 | 0.2 | 0.8828
23 | 1 | 1 | 0.12 | 0.12 | 1 | 0 | 0 | 0.469 | 0.2 | 0.8828
24 | 1 | 1 | 0.12 | 0.12 | 1 | 0 | 0 | 0.469 | 0.2 | 0.8828
25 | 1 | 1 | 0.12 | 0.12 | 1 | 0 | 0 | 0.469 | 0.2 | 0.8828
26 | 1 | 1 | 0.12 | 0.12 | 1 | 0 | 0 | 0.469 | 0.2 | 0.8828
27 | 1 | 1 | 0.12 | 0.12 | 1 | 0 | 0 | 0.469 | 0.2 | 0.8828
28 | 1 | 1 | 0.12 | 0.12 | 1 | 0 | 0 | 0.469 | 0.2 | 0.8828
29 | 1 | 1 | 0.12 | 0.12 | 1 | 0 | 0 | 0.469 | 0.2 | 0.8828
30 | 1 | 1 | 0.12 | 0.12 | 1 | 0 | 0 | 0.469 | 0.2 | 0.8828
31 | 1 | 1 | 0.12 | 0.12 | 1 | 0 | 0 | 0.469 | 0.2 | 0.8828
32 | 1 | 1 | 0.12 | 0.12 | 1 | 0 | 0 | 0.469 | 0.2 | 0.8828
33 | 1 | 1 | 0.12 | 0.12 | 1 | 0 | 0 | 0.469 | 0.2 | 0.8828
34 | 1 | 1 | 0.12 | 0.12 | 1 | 0 | 0 | 0.469 | 0.2 | 0.8828
35 | 1 | 1 | 0.12 | 0.12 | 1 | 0 | 0 | 0.469 | 0.2 | 0.8828
36 | 1 | 1 | 0.12 | 0.12 | 1 | 0 | 0 | 0.469 | 0.2 | 0.8828
37 | 1 | 1 | 0.12 | 0.12 | 1 | 0 | 0 | 0.469 | 0.2 | 0.8828
38 | 1 | 1 | 0.12 | 0.12 | 1 | 0 | 0 | 0.469 | 0.2 | 0.8828
39 | 1 | 1 | 0.12 | 0.12 | 1 | 0 | 0 | 0.469 | 0.2 | 0.8828
40 | 1 | 1 | 0.12 | 0.12 | 1 | 0 | 0 | 0.469 | 0.2 | 0.8828
41 | 1 | 1 | 0.12 | 0.12 | 1 | 0 | 0 | 0.469 | 0.2 | 0.8828
42 | 1 | 1 | 0.12 | 0.12 | 1 | 0 | 0 | 0.469 | 0.2 | 0.8828
43 | 1 | 1 | 0.12 | 0.12 | 1 | 0 | 0 | 0.469 | 0.2 | 0.8828
44 | 1 | 1 | 0.12 | 0.12 | 1 | 0 | 0 | 0.469 | 0.2 | 0.8828
45 | 1 | 1 | 0.12 | 0.12 | 1 | 0 | 0 | 0.469 | 0.2 | 0.8828
46 | 1 | 1 | 0.12 | 0.12 | 1 | 0 | 0 | 0.469 | 0.2 | 0.8828
47 | 1 | 1 | 0.12 | 0.12 | 1 | 0 | 0 | 0.469 | 0.2 | 0.8828
48 | 1 | 1 | 0.12 | 0.12 | 1 | 0 | 0 | 0.469 | 0.2 | 0.8828
49 | 1 | 1 | 0.12 | 0.12 | 1 | 0 | 0 | 0.469 | 0.2 | 0.8828
50 | 1 | 1 | 0.12 | 0.12 | 1 | 0 | 0 | 0.469 | 0.2 | 0.8828
[8 empty] | 0.469 | 0.2

## Carga E4
Carga E4
| OLIVER GUILLEN ROSA |  |  |  | Proyecto: |  | Neapolis IV |  |  | Pag. |  |  |  |  | E4
| INGENIERO CIVIL |  |  |  | Fecha : |  | 2025-09-04 |  |  | 2
| CODIA: | 18139 | CODIA: |  | Desc. : | Carga de Losas E4
Cant. de Losas: | 50 | Fy = | 4200 | 4200 | Kg/cm² | [5 empty] | Calculo mamp
[8 empty] | 1.2 | 1.6
LOSA | Lx (m) | Ly (m) | Espesor (m) | Espesor Eq. (m) | Area (m2) | Q mamp (Ton) | Qmap (Ton/m2) | Q muerta (Ton/m2) | Q viva (Ton/m2) | Q ultima (Ton/m2) | h piso techo | 20 | 15 | 10
1 | 1 | 1 | 0.12 | 0.12 | 1 | 0 | 0 | 0.469 | 0.2 | 0.8828
2 | 1 | 1 | 0.12 | 0.12 | 1 | 0 | 0 | 0.469 | 0.2 | 0.8828
3 | 1 | 1 | 0.12 | 0.12 | 1 | 0 | 0 | 0.469 | 0.2 | 0.8828
4 | 1 | 1 | 0.12 | 0.12 | 1 | 0 | 0 | 0.469 | 0.2 | 0.8828
5 | 1 | 1 | 0.12 | 0.12 | 1 | 0 | 0 | 0.469 | 0.2 | 0.8828
6 | 1 | 1 | 0.12 | 0.12 | 1 | 0 | 0 | 0.469 | 0.2 | 0.8828
7 | 1 | 1 | 0.12 | 0.12 | 1 | 0 | 0 | 0.469 | 0.2 | 0.8828
8 | 1 | 1 | 0.12 | 0.12 | 1 | 0 | 0 | 0.469 | 0.2 | 0.8828
9 | 1 | 1 | 0.12 | 0.12 | 1 | 0 | 0 | 0.469 | 0.2 | 0.8828
10 | 1 | 1 | 0.12 | 0.12 | 1 | 0 | 0 | 0.469 | 0.2 | 0.8828
11 | 1 | 1 | 0.12 | 0.12 | 1 | 0 | 0 | 0.469 | 0.2 | 0.8828
12 | 1 | 1 | 0.12 | 0.12 | 1 | 0 | 0 | 0.469 | 0.2 | 0.8828
13 | 1 | 1 | 0.12 | 0.12 | 1 | 0 | 0 | 0.469 | 0.2 | 0.8828
14 | 1 | 1 | 0.12 | 0.12 | 1 | 0 | 0 | 0.469 | 0.2 | 0.8828
15 | 1 | 1 | 0.12 | 0.12 | 1 | 0 | 0 | 0.469 | 0.2 | 0.8828
16 | 1 | 1 | 0.12 | 0.12 | 1 | 0 | 0 | 0.469 | 0.2 | 0.8828
17 | 1 | 1 | 0.12 | 0.12 | 1 | 0 | 0 | 0.469 | 0.2 | 0.8828
18 | 1 | 1 | 0.12 | 0.12 | 1 | 0 | 0 | 0.469 | 0.2 | 0.8828
19 | 1 | 1 | 0.12 | 0.12 | 1 | 0 | 0 | 0.469 | 0.2 | 0.8828
20 | 1 | 1 | 0.12 | 0.12 | 1 | 0 | 0 | 0.469 | 0.2 | 0.8828
21 | 1 | 1 | 0.12 | 0.12 | 1 | 0 | 0 | 0.469 | 0.2 | 0.8828
22 | 1 | 1 | 0.12 | 0.12 | 1 | 0 | 0 | 0.469 | 0.2 | 0.8828
23 | 1 | 1 | 0.12 | 0.12 | 1 | 0 | 0 | 0.469 | 0.2 | 0.8828
24 | 1 | 1 | 0.12 | 0.12 | 1 | 0 | 0 | 0.469 | 0.2 | 0.8828
25 | 1 | 1 | 0.12 | 0.12 | 1 | 0 | 0 | 0.469 | 0.2 | 0.8828
26 | 1 | 1 | 0.12 | 0.12 | 1 | 0 | 0 | 0.469 | 0.2 | 0.8828
27 | 1 | 1 | 0.12 | 0.12 | 1 | 0 | 0 | 0.469 | 0.2 | 0.8828
28 | 1 | 1 | 0.12 | 0.12 | 1 | 0 | 0 | 0.469 | 0.2 | 0.8828
29 | 1 | 1 | 0.12 | 0.12 | 1 | 0 | 0 | 0.469 | 0.2 | 0.8828
30 | 1 | 1 | 0.12 | 0.12 | 1 | 0 | 0 | 0.469 | 0.2 | 0.8828
31 | 1 | 1 | 0.12 | 0.12 | 1 | 0 | 0 | 0.469 | 0.2 | 0.8828
32 | 1 | 1 | 0.12 | 0.12 | 1 | 0 | 0 | 0.469 | 0.2 | 0.8828
33 | 1 | 1 | 0.12 | 0.12 | 1 | 0 | 0 | 0.469 | 0.2 | 0.8828
34 | 1 | 1 | 0.12 | 0.12 | 1 | 0 | 0 | 0.469 | 0.2 | 0.8828
35 | 1 | 1 | 0.12 | 0.12 | 1 | 0 | 0 | 0.469 | 0.2 | 0.8828
36 | 1 | 1 | 0.12 | 0.12 | 1 | 0 | 0 | 0.469 | 0.2 | 0.8828
37 | 1 | 1 | 0.12 | 0.12 | 1 | 0 | 0 | 0.469 | 0.2 | 0.8828
38 | 1 | 1 | 0.12 | 0.12 | 1 | 0 | 0 | 0.469 | 0.2 | 0.8828
39 | 1 | 1 | 0.12 | 0.12 | 1 | 0 | 0 | 0.469 | 0.2 | 0.8828
40 | 1 | 1 | 0.12 | 0.12 | 1 | 0 | 0 | 0.469 | 0.2 | 0.8828
41 | 1 | 1 | 0.12 | 0.12 | 1 | 0 | 0 | 0.469 | 0.2 | 0.8828
42 | 1 | 1 | 0.12 | 0.12 | 1 | 0 | 0 | 0.469 | 0.2 | 0.8828
43 | 1 | 1 | 0.12 | 0.12 | 1 | 0 | 0 | 0.469 | 0.2 | 0.8828
44 | 1 | 1 | 0.12 | 0.12 | 1 | 0 | 0 | 0.469 | 0.2 | 0.8828
45 | 1 | 1 | 0.12 | 0.12 | 1 | 0 | 0 | 0.469 | 0.2 | 0.8828
46 | 1 | 1 | 0.12 | 0.12 | 1 | 0 | 0 | 0.469 | 0.2 | 0.8828
47 | 1 | 1 | 0.12 | 0.12 | 1 | 0 | 0 | 0.469 | 0.2 | 0.8828
48 | 1 | 1 | 0.12 | 0.12 | 1 | 0 | 0 | 0.469 | 0.2 | 0.8828
49 | 1 | 1 | 0.12 | 0.12 | 1 | 0 | 0 | 0.469 | 0.2 | 0.8828
50 | 1 | 1 | 0.12 | 0.12 | 1 | 0 | 0 | 0.469 | 0.2 | 0.8828
[8 empty] | 0.469 | 0.2

## Carga E5
Carga E5
| OLIVER GUILLEN ROSA |  |  |  | Proyecto: |  | Neapolis IV |  |  | Pag. |  |  |  |  | E5
| INGENIERO CIVIL |  |  |  | Fecha : |  | 2025-09-04 |  |  | 2
| CODIA: | 18139 | CODIA: |  | Desc. : | Carga de Losas E5
Cant. de Losas: | 50 | Fy = | 4200 | 4200 | Kg/cm² | [5 empty] | Calculo mamp
[8 empty] | 1.2 | 1.6
LOSA | Lx (m) | Ly (m) | Espesor (m) | Espesor Eq. (m) | Area (m2) | Q mamp (Ton) | Qmap (Ton/m2) | Q muerta (Ton/m2) | Q viva (Ton/m2) | Q ultima (Ton/m2) | h piso techo | 20 | 15 | 10
1 | 1 | 1 | 0.12 | 0.12 | 1 | 0 | 0 | 0.469 | 0.2 | 0.8828
2 | 1 | 1 | 0.12 | 0.12 | 1 | 0 | 0 | 0.469 | 0.2 | 0.8828
3 | 1 | 1 | 0.12 | 0.12 | 1 | 0 | 0 | 0.469 | 0.2 | 0.8828
4 | 1 | 1 | 0.12 | 0.12 | 1 | 0 | 0 | 0.469 | 0.2 | 0.8828
5 | 1 | 1 | 0.12 | 0.12 | 1 | 0 | 0 | 0.469 | 0.2 | 0.8828
6 | 1 | 1 | 0.12 | 0.12 | 1 | 0 | 0 | 0.469 | 0.2 | 0.8828
7 | 1 | 1 | 0.12 | 0.12 | 1 | 0 | 0 | 0.469 | 0.2 | 0.8828
8 | 1 | 1 | 0.12 | 0.12 | 1 | 0 | 0 | 0.469 | 0.2 | 0.8828
9 | 1 | 1 | 0.12 | 0.12 | 1 | 0 | 0 | 0.469 | 0.2 | 0.8828
10 | 1 | 1 | 0.12 | 0.12 | 1 | 0 | 0 | 0.469 | 0.2 | 0.8828
11 | 1 | 1 | 0.12 | 0.12 | 1 | 0 | 0 | 0.469 | 0.2 | 0.8828
12 | 1 | 1 | 0.12 | 0.12 | 1 | 0 | 0 | 0.469 | 0.2 | 0.8828
13 | 1 | 1 | 0.12 | 0.12 | 1 | 0 | 0 | 0.469 | 0.2 | 0.8828
14 | 1 | 1 | 0.12 | 0.12 | 1 | 0 | 0 | 0.469 | 0.2 | 0.8828
15 | 1 | 1 | 0.12 | 0.12 | 1 | 0 | 0 | 0.469 | 0.2 | 0.8828
16 | 1 | 1 | 0.12 | 0.12 | 1 | 0 | 0 | 0.469 | 0.2 | 0.8828
17 | 1 | 1 | 0.12 | 0.12 | 1 | 0 | 0 | 0.469 | 0.2 | 0.8828
18 | 1 | 1 | 0.12 | 0.12 | 1 | 0 | 0 | 0.469 | 0.2 | 0.8828
19 | 1 | 1 | 0.12 | 0.12 | 1 | 0 | 0 | 0.469 | 0.2 | 0.8828
20 | 1 | 1 | 0.12 | 0.12 | 1 | 0 | 0 | 0.469 | 0.2 | 0.8828
21 | 1 | 1 | 0.12 | 0.12 | 1 | 0 | 0 | 0.469 | 0.2 | 0.8828
22 | 1 | 1 | 0.12 | 0.12 | 1 | 0 | 0 | 0.469 | 0.2 | 0.8828
23 | 1 | 1 | 0.12 | 0.12 | 1 | 0 | 0 | 0.469 | 0.2 | 0.8828
24 | 1 | 1 | 0.12 | 0.12 | 1 | 0 | 0 | 0.469 | 0.2 | 0.8828
25 | 1 | 1 | 0.12 | 0.12 | 1 | 0 | 0 | 0.469 | 0.2 | 0.8828
26 | 1 | 1 | 0.12 | 0.12 | 1 | 0 | 0 | 0.469 | 0.2 | 0.8828
27 | 1 | 1 | 0.12 | 0.12 | 1 | 0 | 0 | 0.469 | 0.2 | 0.8828
28 | 1 | 1 | 0.12 | 0.12 | 1 | 0 | 0 | 0.469 | 0.2 | 0.8828
29 | 1 | 1 | 0.12 | 0.12 | 1 | 0 | 0 | 0.469 | 0.2 | 0.8828
30 | 1 | 1 | 0.12 | 0.12 | 1 | 0 | 0 | 0.469 | 0.2 | 0.8828
31 | 1 | 1 | 0.12 | 0.12 | 1 | 0 | 0 | 0.469 | 0.2 | 0.8828
32 | 1 | 1 | 0.12 | 0.12 | 1 | 0 | 0 | 0.469 | 0.2 | 0.8828
33 | 1 | 1 | 0.12 | 0.12 | 1 | 0 | 0 | 0.469 | 0.2 | 0.8828
34 | 1 | 1 | 0.12 | 0.12 | 1 | 0 | 0 | 0.469 | 0.2 | 0.8828
35 | 1 | 1 | 0.12 | 0.12 | 1 | 0 | 0 | 0.469 | 0.2 | 0.8828
36 | 1 | 1 | 0.12 | 0.12 | 1 | 0 | 0 | 0.469 | 0.2 | 0.8828
37 | 1 | 1 | 0.12 | 0.12 | 1 | 0 | 0 | 0.469 | 0.2 | 0.8828
38 | 1 | 1 | 0.12 | 0.12 | 1 | 0 | 0 | 0.469 | 0.2 | 0.8828
39 | 1 | 1 | 0.12 | 0.12 | 1 | 0 | 0 | 0.469 | 0.2 | 0.8828
40 | 1 | 1 | 0.12 | 0.12 | 1 | 0 | 0 | 0.469 | 0.2 | 0.8828
41 | 1 | 1 | 0.12 | 0.12 | 1 | 0 | 0 | 0.469 | 0.2 | 0.8828
42 | 1 | 1 | 0.12 | 0.12 | 1 | 0 | 0 | 0.469 | 0.2 | 0.8828
43 | 1 | 1 | 0.12 | 0.12 | 1 | 0 | 0 | 0.469 | 0.2 | 0.8828
44 | 1 | 1 | 0.12 | 0.12 | 1 | 0 | 0 | 0.469 | 0.2 | 0.8828
45 | 1 | 1 | 0.12 | 0.12 | 1 | 0 | 0 | 0.469 | 0.2 | 0.8828
46 | 1 | 1 | 0.12 | 0.12 | 1 | 0 | 0 | 0.469 | 0.2 | 0.8828
47 | 1 | 1 | 0.12 | 0.12 | 1 | 0 | 0 | 0.469 | 0.2 | 0.8828
48 | 1 | 1 | 0.12 | 0.12 | 1 | 0 | 0 | 0.469 | 0.2 | 0.8828
49 | 1 | 1 | 0.12 | 0.12 | 1 | 0 | 0 | 0.469 | 0.2 | 0.8828
50 | 1 | 1 | 0.12 | 0.12 | 1 | 0 | 0 | 0.469 | 0.2 | 0.8828
[8 empty] | 0.469 | 0.2

## Carga Techo
Carga Techo
| OLIVER GUILLEN ROSA |  |  |  | Proyecto: |  | Neapolis IV |  |  | Pag. |  |  |  |  | Techo
| INGENIERO CIVIL |  |  |  | Fecha : |  | 2025-09-04 |  |  | 2
| CODIA: | 18139 | CODIA: |  | Desc. : | Carga de Losas Techo
Cant. de Losas: | 50 | Fy = |  | 4200 | Kg/cm² | [5 empty] | Calculo mamp
[8 empty] | 1.2 | 1.6
LOSA | Lx (m) | Ly (m) | Espesor (m) | Espesor Eq. (m) | Area (m2) | Q mamp (Ton) | Qmap (Ton/m2) | Q muerta (Ton/m2) | Q viva (Ton/m2) | Q ultima (Ton/m2) | h piso techo | 20 | 15 | 10
1 | 1 | 1 | 0.12 | 0.12 | 1 | 0 | 0 | 0.469 | 0.1 | 0.7228
2 | 1 | 1 | 0.12 | 0.12 | 1 | 0 | 0 | 0.469 | 0.1 | 0.7228
3 | 1 | 1 | 0.12 | 0.12 | 1 | 0 | 0 | 0.469 | 0.1 | 0.7228
4 | 1 | 1 | 0.12 | 0.12 | 1 | 0 | 0 | 0.469 | 0.1 | 0.7228
5 | 1 | 1 | 0.12 | 0.12 | 1 | 0 | 0 | 0.469 | 0.1 | 0.7228
6 | 1 | 1 | 0.12 | 0.12 | 1 | 0 | 0 | 0.469 | 0.1 | 0.7228
7 | 1 | 1 | 0.12 | 0.12 | 1 | 0 | 0 | 0.469 | 0.1 | 0.7228
8 | 1 | 1 | 0.12 | 0.12 | 1 | 0 | 0 | 0.469 | 0.1 | 0.7228
9 | 1 | 1 | 0.12 | 0.12 | 1 | 0 | 0 | 0.469 | 0.1 | 0.7228
10 | 1 | 1 | 0.12 | 0.12 | 1 | 0 | 0 | 0.469 | 0.1 | 0.7228
11 | 1 | 1 | 0.12 | 0.12 | 1 | 0 | 0 | 0.469 | 0.1 | 0.7228
12 | 1 | 1 | 0.12 | 0.12 | 1 | 0 | 0 | 0.469 | 0.1 | 0.7228
13 | 1 | 1 | 0.12 | 0.12 | 1 | 0 | 0 | 0.469 | 0.1 | 0.7228
14 | 1 | 1 | 0.12 | 0.12 | 1 | 0 | 0 | 0.469 | 0.1 | 0.7228
15 | 1 | 1 | 0.12 | 0.12 | 1 | 0 | 0 | 0.469 | 0.1 | 0.7228
16 | 1 | 1 | 0.12 | 0.12 | 1 | 0 | 0 | 0.469 | 0.1 | 0.7228
17 | 1 | 1 | 0.12 | 0.12 | 1 | 0 | 0 | 0.469 | 0.1 | 0.7228
18 | 1 | 1 | 0.12 | 0.12 | 1 | 0 | 0 | 0.469 | 0.1 | 0.7228
19 | 1 | 1 | 0.12 | 0.12 | 1 | 0 | 0 | 0.469 | 0.1 | 0.7228
20 | 1 | 1 | 0.12 | 0.12 | 1 | 0 | 0 | 0.469 | 0.1 | 0.7228
21 | 1 | 1 | 0.12 | 0.12 | 1 | 0 | 0 | 0.469 | 0.1 | 0.7228
22 | 1 | 1 | 0.12 | 0.12 | 1 | 0 | 0 | 0.469 | 0.1 | 0.7228
23 | 1 | 1 | 0.12 | 0.12 | 1 | 0 | 0 | 0.469 | 0.1 | 0.7228
24 | 1 | 1 | 0.12 | 0.12 | 1 | 0 | 0 | 0.469 | 0.1 | 0.7228
25 | 1 | 1 | 0.12 | 0.12 | 1 | 0 | 0 | 0.469 | 0.1 | 0.7228
26 | 1 | 1 | 0.12 | 0.12 | 1 | 0 | 0 | 0.469 | 0.1 | 0.7228
27 | 1 | 1 | 0.12 | 0.12 | 1 | 0 | 0 | 0.469 | 0.1 | 0.7228
28 | 1 | 1 | 0.12 | 0.12 | 1 | 0 | 0 | 0.469 | 0.1 | 0.7228
29 | 1 | 1 | 0.12 | 0.12 | 1 | 0 | 0 | 0.469 | 0.1 | 0.7228
30 | 1 | 1 | 0.12 | 0.12 | 1 | 0 | 0 | 0.469 | 0.1 | 0.7228
31 | 1 | 1 | 0.12 | 0.12 | 1 | 0 | 0 | 0.469 | 0.1 | 0.7228
32 | 1 | 1 | 0.12 | 0.12 | 1 | 0 | 0 | 0.469 | 0.1 | 0.7228
33 | 1 | 1 | 0.12 | 0.12 | 1 | 0 | 0 | 0.469 | 0.1 | 0.7228
34 | 1 | 1 | 0.12 | 0.12 | 1 | 0 | 0 | 0.469 | 0.1 | 0.7228
35 | 1 | 1 | 0.12 | 0.12 | 1 | 0 | 0 | 0.469 | 0.1 | 0.7228
36 | 1 | 1 | 0.12 | 0.12 | 1 | 0 | 0 | 0.469 | 0.1 | 0.7228
37 | 1 | 1 | 0.12 | 0.12 | 1 | 0 | 0 | 0.469 | 0.1 | 0.7228
38 | 1 | 1 | 0.12 | 0.12 | 1 | 0 | 0 | 0.469 | 0.1 | 0.7228
39 | 1 | 1 | 0.12 | 0.12 | 1 | 0 | 0 | 0.469 | 0.1 | 0.7228
40 | 1 | 1 | 0.12 | 0.12 | 1 | 0 | 0 | 0.469 | 0.1 | 0.7228
41 | 1 | 1 | 0.12 | 0.12 | 1 | 0 | 0 | 0.469 | 0.1 | 0.7228
42 | 1 | 1 | 0.12 | 0.12 | 1 | 0 | 0 | 0.469 | 0.1 | 0.7228
43 | 1 | 1 | 0.12 | 0.12 | 1 | 0 | 0 | 0.469 | 0.1 | 0.7228
44 | 1 | 1 | 0.12 | 0.12 | 1 | 0 | 0 | 0.469 | 0.1 | 0.7228
45 | 1 | 1 | 0.12 | 0.12 | 1 | 0 | 0 | 0.469 | 0.1 | 0.7228
46 | 1 | 1 | 0.12 | 0.12 | 1 | 0 | 0 | 0.469 | 0.1 | 0.7228
47 | 1 | 1 | 0.12 | 0.12 | 1 | 0 | 0 | 0.469 | 0.1 | 0.7228
48 | 1 | 1 | 0.12 | 0.12 | 1 | 0 | 0 | 0.469 | 0.1 | 0.7228
49 | 1 | 1 | 0.12 | 0.12 | 1 | 0 | 0 | 0.469 | 0.1 | 0.7228
50 | 1 | 1 | 0.12 | 0.12 | 1 | 0 | 0 | 0.469 | 0.1 | 0.7228
[8 empty] | 0.469 | 0.1